## Front Page
COST DATA
DISTRIBUTION SYSTEM
2012-13

## Assumptions
COST DATA FOR DISTRIBUTION SYSTEM FOR THE FY- 2012-13.
1 | The cost data for distribution sub-station equipments and material for lines indicates the rates for individual items. The complete estimate for a work shall however be prepared on the basis of actual lay out of the distribution sub-station & other requirements etc.
2 | The cost data for distribution sub-station equipments and material for lines indicates the rates for individual items. The complete estimate for a work shall however be prepared on the basis of actual lay out of the distribution sub-station & other requirements etc.
3 | Cost of land for distribution sub-station and lines which comprises of requirement of land excavation is not envisaged in the cost data and will be incorporated in the estimates as per actual requirements.
4 | The estimates for the works/equipments not specifically covered in the cost data shall be prepared by suitably taking into account the estimated cost of the other similar equipments/ works included in the cost data along with suitable modifications and the effect of other relevant factors specific to the works/ equipment to be estimated.
5 | In case of works awarded on turn-key basis after following the bidding process. The estimates shall be prepared/ revised on the basis of cost as per such awards.
6 | The prices are subject to increase or decrease as per IEEMA formula applicable for the basic raw material i.e. steel, copper, aluminum etc.
7 | The Service Tax and Labour Cess will be payable extra as admissible.
8 | The Labour Rates for erection/manual carriage for the labour hired on daily wages basis in the Scheduled Tribal Areas/ Remote Area/Hard Area as notified by State Government from time to time shall be allowed 25 % enhancement as per the Finance Department's Office Memorandum No. FIN(PR)B(7)-1/95-II dated 17.04.1998.
(i)

## Index
P-1
INDEX
Sr. No. | DISCRIPTION | PAGE No.
1 | Abstract of cost of work | 2-7
2 | Cost Data for 11 kV line | 8-11
3 | Cost Data for 22 kV line | 12-14
4 | Cost Data for 3-Ø LT line | 15-18
5 | Cost Data for 2-Ø LT line | 19-22
6 | Cost Data for 1-Ø LT line | 23-26
9 | Cost Data conversion of 2-Ø LT line to 3-Ø LT line | 28
10 | Cost Data conversion of 1-Ø LT line to 3-Ø LT line | 29
11 | Cost Data for 11/.4 kV distribution sub-station | 30-32
12 | Cost Data for 22/.4 kV distribution sub-station | 33-34
13 | Cost Data for 1-Ø 11/0.230 kV distribution sub-station | 35-36
14 | Cost Data Service Connection | 37-40
15 | Cost Data for conversion of LT line to HT line | 41-43
16 | Cost Data for Dismantled Material | 44
17 | Cost Data for augmentation of line | 45-46
18 | Analysis of Labour Rates | 47-53
19 | Detail of Erection charges | 54-58
20 | Details of Transportation charges | 59-64
21 | P.O. details | 65-77

## P 2-7
P-2
COST DATA FOR DISTRIBUTION SYSTEM ( FY 2012-13)
S. No | Description |  | Rate |  |  | Page No.
(Rupees)
1) | 11 kV Lines with ACSR,AAAC,AAC Conductor
A | On PCC Poles with ACSR/Km
| I) 20 mm2 Al Eq. |  | 258000 |  |  | 9
| II) 30 mm2 " |  | 281000
| III) 50 mm2 " |  | 328100
B | On PCC Poles with AAAC/Km
| I) 20 mm2 Al Eq. |  | 250300 |  |  | 10
| II) 30 mm2 " |  | 276800
| III) 50 mm2 " |  | 318100
C | On PCC Poles with ACSR/Km
| I) 20 mm2 Al Eq. |  | 344200 |  |  | 9
| II) 30 mm2 " |  | 367200
| III) 50 mm2 " |  | 414200
D | On ST Poles with AAAC/Km
| I) 20 mm2 Al Eq. |  | 336400 |  |  | 10
| II) 30 mm2 " |  | 363000
| III) 50 mm2 " |  | 404300
E | On PCC Poles with ABC/Km
| (3X95+95) mm2 |  | 317500 |  |  | 11
2) | 22 kV Line with ACSR & AAAC Conductor
A | On PCC Poles with ACSR/Km
| I) 20 mm2 Al Eq. |  | 289900 |  |  | 13
| II) 30 mm2 " |  | 313000
| III) 50 mm2 " |  | 360000
B | On PCC Poles with AAAC/Km
| I) 20 mm2 Al Eq. |  | 282200 |  |  | 14
| II) 30 mm2 " |  | 308800
| III) 50 mm2 " |  | 350100
C | On ST Poles with ACSR/Km.
| I) 20 mm2 Al Eq. |  | 376100 |  |  | 13
| II) 30 mm2 " |  | 399100
| III) 50 mm2 " |  | 446200
D | On ST Poles with AAAC/Km
| I) 20 mm2 Al Eq. |  | 368400 |  |  | 14
| II) 30 mm2 " |  | 394900
| III) 50 mm2 " |  | 436200
3) | 3-Ø LT Line with AAC, AAAC, ACSR Conductor
A | On PCC Poles with AAC/Km
| I) 25 mm2 Al Eq. |  | 228700 |  |  | 16
| II) 50 mm2 " |  | 294600
P-3
S. No | Description |  | Rate |  |  | Page No.
(Rupees)
B | On PCC Poles with ACSR/Km
| I) 20 mm2 Al Eq. |  | 221400 |  |  | 16
| II) 30 mm2 " |  | 252100
| III) 50 mm2 " |  | 314800
C | On PCC Poles with AAAC/Km
| I) 20 mm2 Al Eq. |  | 211100 |  |  | 18
| II) 30 mm2 " |  | 246500
| III) 50 mm2 " |  | 301600
D | On ST Poles with AAC/KM
| I) 25 mm2 Al Eq. |  | 304900 |  |  | 16
| II) 50 mm2 " |  | 370900
E | On ST Poles with ACSR/Km
| I) 20 mm2 Al Eq. |  | 297600 |  |  | 16
| II) 30 mm2 " |  | 328400
| III) 50 mm2 " |  | 391100
F | On ST Poles with AAAC/Km
| I) 20 mm2 Al Eq. |  | 287300 |  |  | 18
| II) 30 mm2 " |  | 322800
| III) 50 mm2 " |  | 377800
G | On Steel Rect. Poles with AAC/Km
| I) 25 mm2 Al Eq. |  | 273000 |  |  | 17
| II) 50 mm2 " |  | 339000
H | On Steel Rect. Poles with ACSR/Km.
| I) 20 mm2 Al Eq. |  | 265700 |  |  | 17
| II) 30 mm2 " |  | 296500
| III) 50 mm2 " |  | 359200
I | On Steel Rect. Poles with AAAC/Km.
| I) 20 mm2 Al Eq. |  | 255400 |  |  | 18
| II) 30 mm2 " |  | 290900
| III) 50 mm2 " |  | 345900
4) | 2-Ø LT Line with AAC AAAC ACSR/Km
A | On PCC Poles with AAC/Km
| I) 25 mm2 Al Eq. |  | 204900 |  |  | 20
| II) 50 mm2 " |  | 254400
B | On PCC Poles with ACSR/Km
| I) 20 mm2 Al Eq. |  | 199500 |  |  | 20
| II) 30 mm2 " |  | 222500
| III) 50 mm2 " |  | 269600
C | On PCC Poles with AAAC/Km
| I) 20 mm2 Al Eq. |  | 191800 |  |  | 22
| II) 30 mm2 " |  | 218300
| III) 50 mm2 " |  | 259600
P-4
S. No | Description |  | Rate |  |  | Page No.
(Rupees)
D | On ST Poles with AAC/Km
| I) 25 mm2 Al Eq. |  | 281200 |  |  | 20
| II) 50 mm2 " |  | 330700
E | On ST Poles with ACSR/KM
| I) 20 mm2 Al Eq. |  | 275700 |  |  | 20
| II) 30 mm2 " |  | 298800
| III) 50 mm2 " |  | 345800
F | On ST Poles with AAAC/Km
| I) 20 mm2 Al Eq. |  | 268000 |  |  | 22
| II) 30 mm2 " |  | 294600
| III) 50 mm2 " |  | 335900
G | On Steel Rect. Poles with AAC/Km
| I) 25 mm2 Al Eq. |  | 249300 |  |  | 21
| II) 50 mm2 " |  | 298700
H | On Steel Rect. Poles with ACSR/Km.
| I) 20 mm2 Al Eq. |  | 243800 |  |  | 21
| II) 30 mm2 " |  | 266900
| III) 50 mm2 " |  | 313900
I | On Steel Rect. Poles with AAAC/Km.
| I) 20 mm2 Al Eq. |  | 236100 |  |  | 22
| II) 30 mm2 " |  | 262700
| III) 50 mm2 " |  | 304000
5) | 1-Ø LT Line with AAC AAAC ACSR/Km
A | On PCC Poles with AAC/Km
| I) 25 mm2 Al Eq. |  | 181400 |  |  | 24
| II) 50 mm2 " |  | 214400
B | On PCC Poles with ACSR/Km
| I) 20 mm2 Al Eq. |  | 177800 |  |  | 24
| II) 30 mm2 " |  | 193100
| III) 50 mm2 " |  | 224500
C | On PCC Poles with AAAC/Km
| I) 20 mm2 Al Eq. |  | 172600 |  |  | 26
| II) 30 mm2 " |  | 190300
| III) 50 mm2 " |  | 217900
D | On ST Poles with AAC/Km
| I) 25 mm2 Al Eq. |  | 257700 |  |  | 24
| II) 50 mm2 " |  | 290600
E | On ST Poles with ACSR/Km
| I) 20 mm2 Al Eq. |  | 254000 |  |  | 24
| II) 30 mm2 " |  | 269400
| III) 50 mm2 " |  | 300700
P-5
S. No | Description |  | Rate |  |  | Page No.
(Rupees)
F | On ST Poles with AAAC/Km
| I) 20 mm2 Al Eq. |  | 248900 |  |  | 26
| II) 30 mm2 " |  | 266600
| III) 50 mm2 " |  | 294100
G | On Steel Rect. Poles with AAC/Km
| I) 25 mm2 Al Eq. |  | 225700 |  |  | 25
| II) 50 mm2 " |  | 258700
H | On Steel Rect. Poles with ACSR/Km.
| I) 20 mm2 Al Eq. |  | 222100 |  |  | 25
| II) 30 mm2 " |  | 237500
| III) 50 mm2 " |  | 268800
I | On Steel Rect. Poles with AAAC/Km.
| I) 20 mm2 Al Eq. |  | 217000 |  |  | 26
| II) 30 mm2 " |  | 234700
| III) 50 mm2 " |  | 262200
6) | Conversion of 2-Ø LT Line TO 3-Ø LT Line (P/km) with
A | AAC
| I) 25 mm2 Al Eq. |  | 29100 |  |  | 28
| II) 50 mm2 " |  | 45600
B | ACSR
| I) 20 mm2 Al Eq. |  | 27200 |  |  | 28
| II) 30 mm2 " |  | 34900
| III) 50 mm2 " |  | 50600
C | AAAC |  | 24700 |  |  | 28
| I) 20 mm2 Al Eq. |  | 33500
| II) 30 mm2 " |  | 47300
III) 50 mm2 "
7) | Conversion of 1-Ø LT Line to 3-Ø LT Line (P/km) with
A | AAC
| I) 25 mm2 Al Eq. |  | 53700 |  |  | 29
| II) 50 mm2 " |  | 86700
B | ACSR
| I) 20 mm2 Al Eq. |  | 50100 |  |  | 29
| II) 30 mm2 " |  | 65500
| III) 50 mm2 " |  | 96800
C | AAAC |  | 44900 |  |  | 29
| I) 20 mm2 Al Eq. |  | 62700
| II) 30 mm2 " |  | 90200
III) 50 mm2 "
8 | 11/0.4 kV Distribution Substation
|  | 25KVA | 63KVA | 100KVA | 250 KVA
| Ordinary | 209200 | 258100 | 296900 | 402100 | 30-31
| Ordinary with LT Swithed Capacitor | 215400 | 276700 | 321700 | 457900 | 32
P-6
S. No | Description |  | Rate |  |  | Page No.
(Rupees)
9 | 22/0.4 kV Distribution Substation
|  | 25KVA | 63KVA | 100KVA | 250 KVA
| Ordinary | 267600 | 340900 | 381700 | 601900 | 33
| Ordinary with LT Swithed Capacitor | 273800 | 359500 | 406500 | 657700 | 34
10 | 11/0.4kV 1-Phase Distribution Substation
|  | 6.3KVA | 10KVA | 16KVA
| Ordinary | 90900 | 94800 | 101300 |  | 35
| C.S.P | 101500 | 111500 | 123800 |  | 36
| Dry Type | 97200 | 105900 | 116600 |  | 36
11 | Service Connections |  | 1-Ø | 3-Ø
| Domestic/Commercial |  | 3600 | 8200 |  | 37
Industrial/Agriculture up to
| 20 kW |  | 7200 | 11800 |  | 38
| 100 bhp |  |  | 31700 |  | 39
| 200 bhp |  |  | 40000 |  | 39
| Street Light Point |  | 1600 |  |  | 40
12 | Erection Charges for 11kV & 22 kV Line/Km
|  | PCC POLE |  | STEEL POLES
| ACSR, AAAC 20 mm2 Al Eq. | 64632 |  | 64712 |  | 54
| .--DO-- 30 mm2 '' | 70521 |  | 70601
| .-- DO-- 50 mm2 '' | 78198 |  | 78278
13 | Erection Charges for LT Line
A | 3-Ø L.T. LINE/Km
| I) AAC 25 mm2 Al Eq. | 56106 |  | 53736 |  | 55
| II) AAC 50 mm2 Al Eq. | 74194 |  | 71824
| III) ACSR /AAAC 20 mm2 Al Eq. | 56106 |  | 53736
| IV) ACSR /AAAC 30 mm2 Al Eq. | 63958 |  | 61588
| V) ACSR /AAAC 50 mm2 Al Eq. | 74194 |  | 71824
B | 2-Ø L.T. LINE/Km
| I) AAC 25 mm2 Al Eq. | 52000 |  | 49630 |  | 56
| II) AAC 50 mm2 Al Eq. | 65566 |  | 63196
| III) ACSR /AAAC 20 mm2 Al Eq. | 52000 |  | 49630
| IV) ACSR /AAAC 30 mm2 Al Eq. | 57889 |  | 55519
| V) ACSR /AAAC 50 mm2 Al Eq. | 65566 |  | 63196
C | 1-Ø L.T. LINE/Km | PCC POLE |  | STEEL POLES
| I) AAC 25 mm2 Al Eq. | 47894 |  | 45524 |  | 57
| II) AAC 50 mm2 Al Eq. | 56938 |  | 54568
| III) ACSR /AAAC 20 mm2 Al Eq. | 47894 |  | 45524
| IV) ACSR /AAAC 30 mm2 Al Eq. | 51820 |  | 49450
| V) ACSR /AAAC 50 mm2 Al Eq. | 56938 |  | 54568
14 | Erection Charges for 11/0. 4kV S/STN
| 25KVA, 63KVA, 100KVA,250KVA |  | 46065 |  |  | 50
15 | Erection Charges for Service Connections
| I) Domestic/Commercial Connection |  | 1020 |  |  | 51
| II) Industrial Supply Upto 20 KW |  | 2388 |  |  | 51
| III) Industrial Supply Upto 100 KW. |  | 4396 |  |  | 51
P-7
S. No | Description |  | Rate |  |  | Page No.
(Rupees)
16 | Survey of HT/LT Line P/km |  | 3798 |  |  | 51
17 | Transportation Charges for HT\LT Line P/km
|  | PCC POLE |  | STEEL POLE
| I) 11 kV & 22 kV Line | 33107 |  | 22979 |  | 59
| ii) 1-Ø LT Line | 27966 |  | 19868
| iii) 2-Ø LT Line | 28169 |  | 20071
| iv) 3-Ø LT Line | 28372 |  | 20274
18 | Transportation Charges for 11/0.4kV,22/0.4kV
Distribution Substation
| I)25KVA |  |  | 15313 |  | 59
| ii) 63KVA |  |  | 16182
| iii)100KVA |  |  | 17487
| iv)250KVA |  |  | 18792
19 | Augmentation of 11kV Line to | AAAC
| AAAC 20 mm2, 30 mm2 & 50 mm2 from | 50 mm2 | 30mm2 | 20mm2
| I) G.I.WIRE 8 SWG | 118500 | 75600 | 48100 |  | 45-46
| ii)G.I.WIRE 6 SWG | 219900 | 67600 | 40100
| iii)CU WIRE 8 SWG | 80900 | -71400 | -98900
| iv)CU WIRE 6 SWG | 10400 | -141800 | -169400
| IV)ACSR CONDUCTOR 20mm2 | 217400 | 65100
| v) ACSR CONDUCTOR 30mm2 | 213200
20 | Conversion of LT Line to 11kV Line P/km | 3-Phase | 2-Phase | 1-Phase
|  | 98800 | 105200 | 122100 |  | 41-43

## HT P-8-14
P-8
COST/BILL OF MATERIAL FOR 11kV LINE PER KM (Rs.) | [8 empty] | Item No: 1
Amount
Sr. | Description | REC | ISS No. | Qty. | Unit | Rate | PCC | STEEL
No. |  | Spec. |  |  |  | Rs. | Pole | Pole
1 | 2 | 3 | 4 | 5 | 6 | 7 | 8 | 9
1 | PCC Pole 9 Mtr. Long W/L180 kg | 15/79 | 1678/9578 | 12 | No | 2096 | 25152
2 | ST Pole 9 Mtr. Long W/L 200 kg | _ | 2713/1900 | 12 | No | 8174 |  | 98088
3 | RCC Muff |  | _ | 12 | No | 690 |  | 8280
4 | A.I. Knee Bracing Set 2X(750X50X50) mm |  | _ | 8 | Set | 339 | 2712 | 2712
| for single Pole |  | _ | _
5 | C.I./ F.G. X-Arm (1500X100X50) mm |  | _ | 8 | No | 722 | 5776 | 5776
| for single Pole |  | _
6 | C.I. X-Arm for Double Pole Structure |  |  | 4 | No | 1185 | 4740 | 4740
| (2400X100X50) mm |  | _ | _
7 | C.I. X-Arm for Double Pole Structure |  | _ | 4 | No | 722 | 2888 | 2888
| (1500X100X50) mm |  |  |  | _
8 | A.I. Bracing Set fopr Double Pole structure |  | _ | 2 | Set | 1900 | 3800 | 3800
(1500X50X50) mm & (2700X50X50) mm. each
(2 No. Per Set)
9 | Pin Insulator with Pin Hellically formed fitting | 1/71 | 2486-II | 36 | No | 93 | 3348 | 3348
10 | Disc insulator set (Cleaves and Tong) | 1/71 | 2486-II | 12 | No | 1020 | 12240 | 12240
Hellically formed fitting
11 | Stay Set complete including | G-1/72 | 2141-1979 | 13 | No | 690 | 8970 | 8970
| Guy Assembly | G-2/84
| Hellically fitting | G-3/73
12 | Stay Wire 7/3.15 mm ( @ 6.0 kg Per Stay Set) |  |  | 78 | Kg | 59 | 4602 | 4602
13 | Coil Earthing for PCC / Steel Pole | J-1/72 |  | 3 | No | 492 | 1476 | 1476
14 | GI Wire 8 SWG for Guarding acroos the Road | A-1/72 | 7837 | 26 | Kg | 59 | 1534 | 1534
15 | Danger Plate(250X200X1.6 mm) |  |  | 12 | No | 100 | 1200 | 1200 |  |  | 31.6765
16 | Earth Wire 8 SWG GI Wire for PCC/ Steel Pole | 45/1987 | 7887 | 105 | Kg | 59 | 6195 | 6195
17 | M.S. Nuts and Bolts (Off Sizes) |  |  | 25 | Kg | 68 | 1700 | 1700
18 | Top Clamp for Pole (M.S. Flat 50X6 mm) | A-7/72 |  | 8 | No | 63 | 504 | 504
19 | Barbed Wire |  |  | 30 | Kg | 58 | 1740 | 1740
20 | Aluminium Paint |  |  | 12 | Ltr | 125 |  | 1500
21 | Back Clamp ( M.S. Flat 50X6 mm ) | K-2 |  | 16 | No | 54 | 864 | 864
|  | Total |  |  |  |  | 89441 | 172157
P-9
COST DATA FOR 11kV. LINE PER KM. WITH VARIOUS SIZES OF CONDUCTOR ( ACSR) (Rs.)
[5 empty] | PCC Pole |  |  |  | S/T Pole
Sr. | Description | REC | ISS
No. |  | Spec. | No. | 20 mm2 | 30 mm2 | 50 mm2 |  | 20 mm2 | 30 mm2 | 50 mm2
1 | 2 | 3 | 4 | 5 | 6 | 7 |  | 8 | 9 | 10
1 | Material Cost as per Item No.-1 (P-8) |  | _ | 89441 | 89441 | 89441 |  | 172157 | 172157 | 172157
2 | Cost of Conductor ( ACSR) (including Cutting & Sagging ) 3.09 km
a | 20 mm2 | E-10/73 | 398-P | 37616 | _ | _ |  | 37616 | _ | _
b | 30 mm2 | E-13/72 | DO | _ | 51652 | _ |  | _ | 51652 | _
c | 50 mm2 | E-16/72 | DO | _ | _ | 84376 |  | _ | _ | 84376
Wind Zone100-150 Kg/m2
|  | Sub-Total |  | 127057 | 141093 | 173817 |  | 209773 | 223809 | 256533
3 | Erection Charges as per Statement-I (P-54) |  |  | 64632 | 70521 | 78198 |  | 64712 | 70601 | 78278
4 | Transportation Charges as per Statement-VI (P-59). |  |  | 33107 | 33107 | 33107 |  | 22979 | 22979 | 22979
5 | Other Charges
| I) Contingency Charges @3% |  |  | 3811.71 | 4232.79 | 5214.51 |  | 6293.19 | 6714.27 | 7695.99
| ii) Storage Charges @3% |  |  | 3811.71 | 4232.79 | 5214.51 |  | 6293.19 | 6714.27 | 7695.99
|  | Total |  | 232419.42 | 253186.58 | 295551.02 |  | 310050.38 | 330817.54 | 373181.98
6 | Departmental Charges @11% |  |  | 25566.1362 | 27850.5238 | 32510.6122 |  | 34105.5418 | 36389.9294 | 41050.0178
|  | Grand Total |  | 257985.5562 | 281037.1038 | 328061.6322 |  | 344155.9218 | 367207.4694 | 414231.9978
|  | Say Rs. |  | 258000 | 281000 | 328100 |  | 344200 | 367200 | 414200
P-10
COST DATA FOR 11kV. LINE PER KM. WITH VARIOUS SIZES OF CONDUCTOR (AAAC) (Rs.)
[5 empty] | PCC Pole |  |  |  | S\T Pole
Sr. | Description | REC | ISS
No. |  | Spec. | No. | 20 mm2 | 30 mm2 | 50 mm2 |  | 20 mm2 | 30 mm2 | 50 mm2
1 | 2 | 3 | 4 | 5 | 6 | 7 |  | 8 | 9 | 10
1 | Material Cost as per Item No.-1 (P-8) |  |  | 89441 | 89441 | 89441 |  | 172157 | 172157 | 172157
2 | Cost of Conductor ( AAAC) (including Cutting & Sagging ) 3.09 km
a) | 20 mm2 | 33/1904 | 398-P | 31051 | _ | _ |  | 31051 | _ | _
b) | 30 mm2 | DO | DO | _ | 48083 | _ |  | _ | 48083 | _
c) | 50 mm2 | DO | DO | _ | _ | 75946 |  | _ | _ | 75946
Wind Zone100-150 Kg/m2
|  | Sub-Total |  | 120492 | 137524 | 165387 |  | 203208 | 220240 | 248103
3 | Erection Charges as per Statement-I (P-54) |  |  | 64632 | 70521 | 78198 |  | 64712 | 70601 | 78278
4 | Transportation Charges as per Statement-VI (P-59).
|  |  |  | 33107 | 33107 | 33107 |  | 22979 | 22979 | 22979
5 | Other Charges
| I) Contingency Charges @3% |  |  | 3614.76 | 4125.72 | 4961.61 |  | 6096.24 | 6607.2 | 7443.09
| ii) Storage Charges @3% |  |  | 3614.76 | 4125.72 | 4961.61 |  | 6096.24 | 6607.2 | 7443.09
|  | Total |  | 225460.52 | 249403.44 | 286615.22 |  | 303091.48 | 327034.4 | 364246.18
6 | Departmental Charges @11% |  |  | 24800.6572 | 27434.3784 | 31527.6742 |  | 33340.0628 | 35973.784 | 40067.0798
|  | Grand Total |  | 250261.1772 | 276837.8184 | 318142.8942 |  | 336431.5428 | 363008.184 | 404313.2598
|  | Say Rs. |  | 250300 | 276800 | 318100 |  | 336400 | 363000 | 404300
P-11
COST/BILL OF THE MATERIAL FOR 11kV LINE WITH AB CABLE ON PCC POLES(Rs.) | [8 empty] | Item No: 2
Sr. | Description | REC | ISS | Qty | Unit | Rate | Amount
No |  | Spec | No |  |  | Rs.
1 | 2 | 3 | 4 | 5 | 6 | 7 | 8
1 | PCC Pole 9 Mtr. W /L 180 kg | 15/79 | 1670/1970 | 10 | No | 2096 | 20960
2 | Stay Set Complete | G-1/72 |  | 4 | No | 690 | 2760
3 | Stay Wire 7/3.15 mm ( @ 6.0 kg Per Stay Set) |  |  | 24 | Kg | 59 | 1416
4 | Hook/Clamp Fitting | 32/1984 |  | 10 | No | 176 | 1760
5 | 11 kV, Aerial Bunched Cable | 64/1993 |  |  |  | 194029 | 194029
(3X95+1x70+1x35 mm2) 1.03 km.
|  |  | Sub-Total |  |  |  | 220925
6 | Erection Charges as per Statement-I (P-54) @ 50% | [5 empty] | 35260.5
7 | Transportation Charges as per Statement-VI (P-59)@ 50% | [5 empty] | 16553.5
8 | Other Charges
| I) Contingency Charges @3% | [5 empty] | 6627.75
| ii) Storage Charges @3% | [5 empty] | 6627.75
|  |  | Total |  |  |  | 285994.5
9 | Departmental Charges @11% | [5 empty] | 31459.395
|  |  | Grand Total |  |  |  | 317453.895
|  |  | Say Rs. |  |  |  | 317500
P-12
COST/BILL OF MATERIAL FOR 22kV H.T. LINE PER KM.(Rs) | [8 empty] | Item No: 3
Amount
Sr. | Description | REC | ISS | Qty. | Unit | Rate | PCC | STEEL
No |  | Spec | No. |  |  | Rs. | Pole | Pole
1 | 2 | 3 | 4 | 5 | 6 | 7 | 8 | 9
1 | PCC Pole 9 Mtr. Long W/L180 kg | 15/79 | 1678/1979 | 12 | No | 2096 | 25152
2 | ST Pole 9 Mtr. Long W/L 200 kg |  | 2713/1980 | 12 | No | 8174 |  | 98088
3 | RCC Muff |  | _ | 12 | No | 690 |  | 8280
4 | C.I. X-Arm (1800X100X50) mm Tangent Strcture |  |  | 8 | Set | 865 | 6920 | 6920
5 | A. I. Knee Bracing Set 2X(850X50X50) mm |  |  | 8 | No | 385 | 3080 | 3080
6 | C.I. X.-Arm (1500X100X50)mm Dead End Structure |  |  | 4 | No | 722 | 2888 | 2888
7 | C.I. X.-Arm (3000X100X50)mm Dead End Structure |  | _ | 4 | No | 1442 | 5768 | 5768
8 | A. I. Bracing Set (1500X50X50+2700X50X50)mm | _ | _ | 2 | Set | 1900 | 3800 | 3800
2 No. Each
9 | Pin Insulator with Pin Hellically formed fitting | _ | _ | 36 | No | 252 | 9072 | 9072
10 | Disc insulator set (Cleaves and Tong) | _ | _ | 24 | Set | 1296 | 31104 | 31104
Hellically formed fitting
11 | Stay Set complete including Guy Assembly | G-/72 | _ | 13 | Set | 690 | 8970 | 8970
| Hellically fitting | G-2/84 | G-3/73
12 | Stay Wire 7/3.15 mm ( @ 6.0 kg Per Stay Set) |  |  | 78 | Kg | 59 | 4602 | 4602
13 | Coil Earthing for PCC / Steel Pole | J-1/72 | _ | 3 | No | 492 | 1476 | 1476
14 | GI Wire 8 SWG for Guarding acroos the Road | J-1/72 | _ | 26 | Kg | 59 | 1534 | 1534
15 | Danger Plate(250X200X1.6 mm) |  | _ | 12 | No | 100 | 1200 | 1200
16 | Earth Wire 8SWG GI Wire for PCC/ Steel Pole |  | _ | 105 | Kg | 59 | 6195 | 6195
17 | M.S. Nuts and Bolts (Off Sizes) |  | _ | 25 | Kg | 68 | 1700 | 1700
18 | Top Clamp for Pole (M.S. Flat 50X6 mm) | A-7/72 | _ | 8 | No | 63 | 504 | 504
19 | Barbed Wire |  | _ | 30 | Kg | 58 | 1740 | 1740
20 | Aluminium Paint |  |  | 12 | Ltr | 125 |  | 1500
21 | Back Clamp ( M.S. Flat 50X6 mm ) | K-2 | - | 16 | No | 54 | 864 | 864
|  | Total |  |  |  |  | 116569 | 199285
P-13
COST DATA FOR 22 kV.H.T. LINE PER KM. WITH VARIOUS SIZE OF CONDUCTOR( ACSR)(Rs.)
[5 empty] | PCC POLE |  |  |  | S\T POLE
Sr. | Description | REC | ISS
No. |  | Spec. | No. | 20 mm2 | 30 mm2 | 50 mm2 |  | 20 mm2 | 30 mm2 | 50 mm2
1 | 2 | 3 | 4 | 5 | 6 | 7 |  | 8 | 9 | 10
1 | Material Cost as per Item No. 3 (P-12) |  | _ | 116569 | 116569 | 116569 |  | 199285 | 199285 | 199285
2 | Cost of Conductor ( ACSR) (including Cutting & Sagging ) 3.09 km
a | 20 mm2 | E-/10/73 | 398-P | 37616 | _ | _ |  | 37616 | _ | _
b | 30 mm2 | E-13/72 | DO | _ | 51652 | _ |  | _ | 51652 | _
c | 50 mm2 | E-16/72 | DO | _ | _ | 84376 |  | _ | _ | 84376
Wind Zone 100-150 Kg/m2
|  | Sub-Total |  | 154185 | 168221 | 200945 |  | 236901 | 250937 | 283661
3 | Erection Charges as per Statement-I (P-54) |  |  | 64632 | 70521 | 78198 |  | 64712 | 70601 | 78278
4 | Transportation Charges as per Statement-VI (P-59). |  |  | 33107 | 33107 | 33107 |  | 22979 | 22979 | 22979
5 | Other Charges
| I) Contingency Charges @3% |  |  | 4625.55 | 5046.63 | 6028.35 |  | 7107.03 | 7528.11 | 8509.83
| ii) Storage Charges @3% |  |  | 4625.55 | 5046.63 | 6028.35 |  | 7107.03 | 7528.11 | 8509.83
|  | Total |  | 261175.1 | 281942.26 | 324306.7 |  | 338806.06 | 359573.22 | 401937.66
6 | Departmental Charges @11% |  |  | 28729.261 | 31013.6486 | 35673.737 |  | 37268.6666 | 39553.0542 | 44213.1426
|  | Grand Total |  | 289904.361 | 312955.9086 | 359980.437 |  | 376074.7266 | 399126.2742 | 446150.8026
|  | Say Rs. |  | 289900 | 313000 | 360000 |  | 376100 | 399100 | 446200
P-14
COST DATA FOR 22kV.H.T. LINE PER KM. WITH VARIOUS SIZE OF CONDUCTOR( AAAC)(Rs.)
[5 empty] | PCC Pole |  |  |  | S\T Pole
Sr. | Description | REC | ISS
No. |  | Spec. | No. | 20 mm2 | 30 mm2 | 50 mm2 |  | 20 mm2 | 30 mm2 | 50 mm2
1 | 2 | 3 | 4 | 5 | 6 | 7 |  | 8 | 9 | 10
1 | Material Cost as per Item No. 2 (P-12) |  | _ | 116569 | 116569 | 116569 |  | 199285 | 199285 | 199285
2 | Cost of Conductor ( AAAC) (including Cutting & Sagging ) 3.09 km
a) | 20 mm2 | 33/1904 | 398-P | 31051 | _ | _ |  | 31051 | _ | _
b) | 30 mm2 | DO | DO | _ | 48083 | _ |  | _ | 48083 | _
c) | 50 mm2 | DO | DO | _ | _ | 75946 |  | _ | _ | 75946
Wind Zone 100-150 Kg/m2
|  | Sub-Total |  | 147620 | 164652 | 192515 |  | 230336 | 247368 | 275231
3 | Erection Charges as per Statement-I (P-54) |  |  | 64632 | 70521 | 78198 |  | 64712 | 70601 | 78278
4 | Transportation Charges as per Statement-VI (P-59). |  |  | 33107 | 33107 | 33107 |  | 22979 | 22979 | 22979
5 | Other Charges
| I) Contingency Charges @3% |  |  | 4428.6 | 4939.56 | 5775.45 |  | 6910.08 | 7421.04 | 8256.93
| ii) Storage Charges @3% |  |  | 4428.6 | 4939.56 | 5775.45 |  | 6910.08 | 7421.04 | 8256.93
|  | Total |  | 254216.2 | 278159.12 | 315370.9 |  | 331847.16 | 355790.08 | 393001.86
6 | Departmental Charges @11% |  |  | 27963.782 | 30597.5032 | 34690.799 |  | 36503.1876 | 39136.9088 | 43230.2046
|  | Grand Total |  | 282179.982 | 308756.6232 | 350061.699 |  | 368350.3476 | 394926.9888 | 436232.0646
|  | Say Rs. |  | 282200 | 308800 | 350100 |  | 368400 | 394900 | 436200

## LT 3 Ph, P-15-18
P-15
COST/BILL OF MATERIAL FOR 3-Ø LT.LINE (Rs.) | [11 empty] | ITEM NO. 4
Amount
S. | Description |  | REC | ISS | Qty. | Unit | Rate | PCC | S/T | HRS
NO. |  |  | Spec. | No. |  |  | Rs. | Pole | Pole | Pole
1 | 2 |  | 3 | 4 | 5 | 6 | 7 | 8 | 9 | 10
1 | PCC Pole 8 Mtr. W/L 200 kg |  |  | 1678/1980 | 15 | No | 1754 | 26310
2 | S/T Pole 8 Mtr. W/L 140KG. |  |  | 2713/1980 P-III | 15 | No | 5942 |  | 89130
3 | Steel Rect. Pole 8 Mtr. W/L148 kg. |  | 41/1985 |  | 15 | No | 4134 |  |  | 62010
4 | RCC Muff |  |  |  | 15 | No | 690 |  | 10350 | 10350
5 | C.I.X. Arm (600x75x40) mm |  |  |  | 15 | No | 215 | 3225 | 3225 | 3225
6 | Shackle Insulator |  | D-3/76 | 1445/1977 | 48 | No | 9 | 432 | 432 | 432
7 | D-Iron. |  | D-4/79 | 7935/1975 | 48 | No | 50.0654 | 2403.1408 | 2403.1408 | 2403.1408
8 | X-Arm Clamp |  | D-2/1972 |  | 15 | No | 60 | 900 | 900 | 900
9 | Egg Insulator |  | 21/1981 | 5300/69 | 24 | No | 14 | 336 | 336 | 336
10 | Starp for Egg Insulator |  | D-5/79 |  | 24 | No | 13 | 312 | 312 | 312
11 | Eye Hook Bolt |  | G-72 |  | 15 | No | 26 | 390 | 390 | 390
12 | LT Stay Set |  | 34/1983 |  | 10 | No | 535 | 5350 | 5350 | 5350
13 | Stay Wire 7/3.15 mm ( @ 6.0 kg Per Stay Set) |  |  |  | 60 | Kg | 59 | 3540 | 3540 | 3540
14 | G.I. Reel |  |  | 9511/1980 | 15 | No | 8 | 120 | 120 | 120
15 | Kit Kat I.C. |  |  |  | 12 | No | 105 | 1260 | 1260 | 1260
16 | Coil Earthing |  | J-1/72 |  | 4 | No | 492 | 1968 | 1968 | 1968
17 | G.I Wire 8 SWG for Earthwire (1.03 km) |  | G-2/72 |  | 105 | Kg | 59 | 6195 | 6195 | 6195
18 | GI Wire 8 SWG for Guarding acroos the Road |  | G-I/72 |  | 38 | Kg | 59 | 2242 | 2242 | 2242
19 | Spool Tie. |  | D-6/84 | _ | 48 | No | 19 | 912 | 912 | 912
20 | M.S. Nuts and Bolts (Off Sizes) |  | 40 | _ | 25 | Kg | 68 | 1700 | 1700 | 1700
21 | Aluminium Paint |  | _ | _ | 12 | LTR | 125 |  | 1500 | 1500
22 | PVC Spacer |  | 29/83 | _ | 15 | No | 48 | 720 | 720 | 720
|  |  | Total |  |  |  |  | 58315.1408 | 132985.1408 | 105865.1408
P-16
COST DATA FOR 3-Ø L.T. LINE PER KM. WITH AAC & ACSR (Rs.)
Sr. | Description | REC | 3: ISS; 4: PCC Pole; 9: S/T.Pole
No. |  | Spec. | 3: No.; 4: AAC; 7: ACSR; 9: AAC |  | ACSR
|  |  |  | 25 mm2 | 50 mm2 | 20 mm2 | 30 mm2 | 50 mm2 | 25 mm2 | 50 mm2 | 20 mm2 | 30 mm2 | 50 mm2
1 | 2 | 3 | 4 | 5 | 6 | 7 | 8 | 9 | 10 | 11 | 12 | 13 | 14
1 | Material Cost as per Item No-4 (P-15) |  |  | 58315.1408 | 58315.1408 | 58315.1408 | 58315.1408 | 58315.1408 | 132985.1408 | 132985.1408 | 132985.1408 | 132985.1408 | 132985.1408
2 | AAC 25 mm2 4.12 km. | I/1971 | 398-P | 56340 | _ | _ | _ | _ | 56340 | _ | _ | _ | _
II/1976
3 | AAC 50 mm2 4.12 km. | DO | DO |  | 95345 | __ | __ | _ |  | 95345 | __ | __ | _
4 | ACSR 20 mm2 4.12 km | DO | 398-P |  | _ | 50155 | _ | _ |  | _ | 50155 | _ | _
II/1976
5 | ACSR 30 mm2 4.12 km. | DO | " | _ | _ | _ | 68870 | _ | _ | _ | _ | 68870 | _
6 | ACSR 50 mm2 4.12 km. | DO | " | _ | _ | _ | _ | 112501 | _ | _ | _ | _ | 112501
Wind Zone100-150 kg/m2
|  | Sub-Total |  | 114655 | 153660 | 108470 | 127185 | 170816 | 189325 | 228330 | 183140 | 201855 | 245486
7 | Erection Charges as per Statement-II (P-55) |  |  | 56106 | 74194 | 56106 | 63958 | 74194 | 53736 | 71824 | 53736 | 61588 | 71824
8 | Transportation Charges as per Statement-VI (P-59) |  |  | 28372 | 28372 | 28372 | 28372 | 28372 | 20274 | 20274 | 20274 | 20274 | 20274
9 | Other Charges
| I) Contingency Charges @3% |  |  | 3439.65 | 4609.8 | 3254.1 | 3815.55 | 5124.48 | 5679.75 | 6849.9 | 5494.2 | 6055.65 | 7364.58
| ii) Storage Charges @3% |  |  | 3439.65 | 4609.8 | 3254.1 | 3815.55 | 5124.48 | 5679.75 | 6849.9 | 5494.2 | 6055.65 | 7364.58
|  | Total |  | 206012.3 | 265445.6 | 199456.2 | 227146.1 | 283630.96 | 274694.5 | 334127.8 | 268138.4 | 295828.3 | 352313.16
10 | Departmental Charges @11% |  |  | 22661 | 29199 | 21940 | 24986 | 31199 | 30216 | 36754 | 29495 | 32541 | 38754
|  | Grand Total |  | 228673.3 | 294644.6 | 221396.2 | 252132.1 | 314829.96 | 304910.5 | 370881.8 | 297633.4 | 328369.3 | 391067.16
|  | Say Rs |  | 228700 | 294600 | 221400 | 252100 | 314800 | 304900 | 370900 | 297600 | 328400 | 391100
P-17
COST DATA FOR 3-Ø L.T. LINE PER KM. WITH AAC & ACSR (Rs.)
Sr. | Description | REC | 3: ISS; 4: HRS Pole
No. |  | Spec. | 3: No.; 4: AAC; 8: ACSR
|  |  |  | 25 mm2 | 50 mm2 |  | 20 mm2 | 30 mm2 | 50 mm2
1 | 2 | 3 | 4 | 5 | 6 |  | 7 | 8 | 9
1 | Material Cost as per Item No-4 (P-15) |  |  | 105865.1408 | 105865.1408 |  | 105865.1408 | 105865.1408 | 105865.1408
2 | AAC 25 mm2 4.12 km. | I/1971 | 398-P | 56340 | _ |  | _ | _ | _
II/1976
3 | AAC 50 mm2 4.12 km. | DO | DO |  | 95345 |  | __ | __ | _
4 | ACSR 20 mm2 4.12 km | DO | 398-P |  | _ |  | 50155 | _ | _
II/1976
5 | ACSR 30 mm2 4.12 km. | DO | " | _ | _ |  | _ | 68870 | _
6 | ACSR 50 mm2 4.12 km. | DO | " | _ | _ |  | _ | _ | 112501
Wind Zone100-150 kg/m2
|  | Sub-Total |  | 162205 | 201210 |  | 156020 | 174735 | 218366
7 | Erection Charges as per Statement-II (P-55) |  |  | 53736 | 71824 |  | 53736 | 61588 | 71824
8 | Transportation Charges as per Statement-VI (P-59) |  |  | 20274 | 20274 |  | 20274 | 20274 | 20274
9 | Other Charges
| I) Contingency Charges @3% |  |  | 4866.15 | 6036.3 |  | 4680.6 | 5242.05 | 6550.98
| ii) Storage Charges @3% |  |  | 4866.15 | 6036.3 |  | 4680.6 | 5242.05 | 6550.98
|  | Total |  | 245947.3 | 305380.6 |  | 239391.2 | 267081.1 | 323565.96
10
| Departmental Charges @11% |  |  | 27054 | 33592 |  | 26333 | 29379 | 35592
|  | Grand Total |  | 273001.3 | 338972.6 |  | 265724.2 | 296460.1 | 359157.96
|  | Say Rs |  | 273000 | 339000 |  | 265700 | 296500 | 359200
P-18
COST DATA FOR 3-Ø L.T. LINE PER KM WITH AAAC.(Rs.)
Sr. | Description | REC | 3: ISS; 5: PCC Pole; 8: S\T.Pole | HRS. Pole
No. |  | Spec. | No. | 20 mm2 | 30 mm2 | 50 mm2 | 20 mm2 | 30 mm2 | 50 mm2 | 20 mm2 | 30 mm2 | 50 mm2
1 | 2 | 3 | 4 | 5 | 6 | 7 | 8 | 9 | 10 | 11 | 12 | 13
1 | Material Cost as per Item No-4 (P-15) |  |  | 58315.1408 | 58315.1408 | 58315.1408 | 132985.1408 | 132985.1408 | 132985.1408 | 105865.1408 | 105865.1408 | 105865.1408
2 | AAAC 20 mm2 4.12 km | 33/1984 | 3: 398-P; 4: 41402; 7: 41402; 10: 41402
|  | REV -91 | 3: IV-1979
3 | AAAC 30 mm2 4.12 km, | DO | 3: DO; 5: 64111; 8: 64111 | 64111
4 | AAAC 50 mm2 4.12 km | DO | 3: DO; 6: 101261; 9: 101261 |  | 101261
Wind Zone100-150 kg/m2
|  | Sub-Total |  | 99717.1408 | 122426.1408 | 159576.1408 | 174387.1408 | 197096.1408 | 234246.1408 | 147267.1408 | 169976.1408 | 207126.1408
5 | Erection Charges as per Statement-II (P-55) |  |  | 56106 | 63958 | 74194 | 53736 | 61588 | 71824 | 53736 | 61588 | 71824
6 | Transportation Charges as per Statement-VI (P-59) |  |  | 28372 | 28372 | 28372 | 20274 | 20274 | 20274 | 20274 | 20274 | 20274
7 | Other Charges
| I) Contingency Charges @3% |  |  | 2991.5142 | 3672.7842 | 4787.2842 | 5231.6142 | 5912.8842 | 7027.3842 | 4418.0142 | 5099.2842 | 6213.7842
| ii) Storage Charges @3% |  |  | 2991.5142 | 3672.7842 | 4787.2842 | 5231.6142 | 5912.8842 | 7027.3842 | 4418.0142 | 5099.2842 | 6213.7842
|  | Total |  | 190178.1693 | 222101.7093 | 271716.7093 | 258860.3693 | 290783.9093 | 340398.9093 | 230113.1693 | 262036.7093 | 311651.7093
8 | Departmental Charges @11% |  |  | 20920 | 24431 | 29889 | 28475 | 31986 | 37444 | 25312 | 28824 | 34282
|  | Grand Total |  | 211098.1693 | 246532.7093 | 301605.7093 | 287335.3693 | 322769.9093 | 377842.9093 | 255425.1693 | 290860.7093 | 345933.7093
|  | Say Rs |  | 211100 | 246500 | 301600 | 287300 | 322800 | 377800 | 255400 | 290900 | 345900

## LT 2 Ph, P.19-22
P-19
COST/BILL OF MATERIAL FOR 2-Ø LT.LINE (Rs.) | [11 empty] | ITEM NO. 5
Amount
Sr. | Description |  |  | REC | ISS | Qty. | Unit | Rate | PCC | S/T | S\R CT.
No. |  |  |  | Spec | No. |  |  | Rs. | Pole | Pole | Pole
1 | 2 |  |  | 3 | 4 | 5 | 6 | 7 | 8 | 9 | 10
1 | PCC Pole 8 Mtr. W/L 200 kg. |  |  |  | 1678/1980 | 15 | No | 1754 | 26310
2 | S/T Pole 8 Mtr. W/L 140 kg |  |  |  | 2713/1980 P-III | 15 | No | 5942 | _ | 89130
3 | Steel Rect. Pole 8 Mtr. W/L148 kg. |  |  | 41/1985 |  | 15 | No | 4134 | _ |  | 62010
4 | RCC Muff |  |  |  |  | 15 | No | 690 | _ | 10350 | 10350
5 | C.I.X.Arm (600X75X40) mm |  |  |  |  | 15 | No | 215 | 3225 | 3225 | 3225
6 | Shackle Insulator |  |  | D-3/76 | 1445/1977 | 36 | No | 9 | 324 | 324 | 324
7 | D-Iron. |  |  | D-4/79 | 7935/1975 | 36 | No | 50.0654 | 1802.3556 | 1802.3556 | 1802.3556
8 | X-Arm Clamp |  |  | D-2/1972 |  | 15 | No | 60 | 900 | 900 | 900
9 | Egg Insulator |  |  | 21/1981 | 5300/69 | 18 | No | 14 | 252 | 252 | 252
10 | Starp for Egg Insulator |  |  | D-5/79 |  | 18 | No | 13 | 234 | 234 | 234
11 | Eye Hook Bolt |  |  | G-72 |  | 15 | No | 26 | 390 | 390 | 390
12 | LT Stay Set |  |  | 34/1983 |  | 10 | No | 535 | 5350 | 5350 | 5350
13 | Stay Wire 7/3.15 mm (@ 6.0 kg Per Stay Set) |  |  |  |  | 60 | Kg | 59 | 3540 | 3540 | 3540
14 | G.I. Reel |  |  |  | 9511/1980 | 15 | No | 8 | 120 | 120 | 120
15 | Kit Kat I.C. |  |  |  |  | 8 | No | 105 | 840 | 840 | 840
16 | Coil Earthing |  |  | J-1/72 |  | 4 | No | 492 | 1968 | 1968 | 1968
17 | GI Wire 8 SWG for Guarding acroos the Road |  |  |  |  | 38 | KG | 59 | 2242 | 2242 | 2242
18 | G.I Wire 8 SWG for Earthwire (1.03 km) |  |  |  |  | 105 | KG | 59 | 6195 | 6195 | 6195
19 | Spool Tie. |  |  | D-6/84 | _ | 36 | No | 19 | 684 | 684 | 684
20 | M.S. Nuts and Bolts (Off Sizes) |  |  |  | _ | 20 | KG | 68 | 1360 | 1360 | 1360
21 | Aluminium Paint |  |  | _ | _ | 12 | Ltr. | 125 |  | 1500 | 1500
22 | PVC Spacer |  |  | 29/83 | _ | 15 | No | 37 | 555 | 555 | 555
|  |  |  | Total |  |  |  |  | 56291.3556 | 130961.3556 | 103841.3556
P-20
COST DATA FOR 2-Ø L.T. LINE PER KM. WITH AAC,ACSR (Rs.)
Sr. | Description | REC | ISS | 3: PCC Pole; 8: S/T.Pole
No. |  | Spec. | No | 3: AAC; 6: ACSR; 8: AAC | ACSR
|  |  |  | 25 mm2 | 50 mm2 | 20 MM2 | 30 mm2 | 50 mm2 | 25 mm2 | 50 mm2 | 20 mm2 | 30 mm2 | 50 mm2
1 | 2 | 3 | 4 | 5 | 6 | 7 | 8 | 9 | 10 | 11 | 12 | 13 | 14
1 | Material Cost as per Item No.-5 (P-19) |  |  | 56291.3556 | 56291.3556 | 56291.3556 | 56291.3556 | 56291.3556 | 130961.3556 | 130961.3556 | 130961.3556 | 130961.3556 | 130961.3556
_
2 | AAC 25 mm2 3.09 km. | I/1971 | 398-P | 42255 | _ | _ | _ | _ | 42255 | _ | _ | _ | _
II/1976
3 | AAC 50 mm2 3.09 km. | DO | DO | .- | 71509 | __ | __ | _ | .- | 71509 | __ | __ | _
4 | ACSR 20 mm2 3.09 km. | DO | 398-P | .- | _ | 37616 | _ | _ | .- | _ | 37616 | _ | _
II/1976
5 | ACSR 30 mm2 3.09 km. | DO | " | _ | _ | _ | 51652 | _ | _ | _ | _ | 51652 | _
6 | ACSR 50 mm2 3.09 km. | DO | " | _ | _ | _ | _ | 84376 | _ | _ | _ | _ | 84376
Wind Zone 100-150 kg/m2
|  |  | Sub-Total | 98546.3556 | 127800.3556 | 93907.3556 | 107943.3556 | 140667.3556 | 173216.3556 | 202470.3556 | 168577.3556 | 182613.3556 | 215337.3556
7 | Erection Charges as per Statement-III (P-56) |  |  | 52000 | 65566 | 52000 | 57889 | 65566 | 49630 | 63196 | 49630 | 55519 | 63196
8 | Transportation Charges as per Statement-VI (P-59) |  |  | 28169 | 28169 | 28169 | 28169 | 28169 | 20071 | 20071 | 20071 | 20071 | 20071
9 | Other Charges
| I) Contingency Charges @3% |  |  | 2956.3907 | 3834.0107 | 2817.2207 | 3238.3007 | 4220.0207 | 5196.4907 | 6074.1107 | 5057.3207 | 5478.4007 | 6460.1207
| ii) Storage Charges @3% |  |  | 2956.3907 | 3834.0107 | 2817.2207 | 3238.3007 | 4220.0207 | 5196.4907 | 6074.1107 | 5057.3207 | 5478.4007 | 6460.1207
|  |  | Total | 184628.137 | 229203.377 | 179710.797 | 200477.957 | 242842.397 | 253310.337 | 297885.577 | 248392.997 | 269160.157 | 311524.597
10 | Departmental Charges @11% |  |  | 20309 | 25212 | 19768 | 22053 | 26713 | 27864 | 32767 | 27323 | 29608 | 34268
|  |  | Grand Total | 204937.137 | 254415.377 | 199478.797 | 222530.957 | 269555.397 | 281174.337 | 330652.577 | 275715.997 | 298768.157 | 345792.597
|  |  | Say Rs. | 204900 | 254400 | 199500 | 222500 | 269600 | 281200 | 330700 | 275700 | 298800 | 345800
P-21
COST DATA FOR 2-Ø L.T. LINE PER KM. WITH AAC, ACSR (Rs.)
Sr. | Description |  | REC | 3: ISS; 4: HRS Pole
No. |  |  | Spec. | 3: No.; 4: AAC; 8: ACSR
[5 empty] | 25 mm2 | 50 mm2 |  | 20 mm2 | 30 mm2 | 50 mm2
1 | 2 |  | 3 | 4 | 5 | 6 |  | 7 | 8 | 9
1 | Material Cost as per Item No.-5 (P-19) |  |  |  | 103841.3556 | 103841.3556 |  | 103841.3556 | 103841.3556 | 103841.3556
2 | AAC 25 mm2 3.09 km. |  | I/1971 | 398-P | 42255 | _ |  | _ | _ | _
I/1976
3 | AAC 50 mm2 3.09 km. |  | DO | DO | .- | 71509 |  | __ | __ | _
4 | ACSR 20 mm2 3.09 km. |  | DO | 398-P | .- | _ |  | 37616 | _ | _
II/1976
5 | ACSR 30 mm2 3.09 km. |  | DO | " | _ | _ |  | _ | 51652 | _
6 | ACSR 50 mm2 3.09 km. |  | DO | " | _ | _ |  | _ | _ | 84376
Wind Zone 100-150 kg/m2
|  |  |  | Sub-Total | 146096.3556 | 175350.3556 |  | 141457.3556 | 155493.3556 | 188217.3556
7 | Erection Charges as per Statement-III (P-56) |  |  |  | 49630 | 63196 |  | 49630 | 55519 | 63196
8 | Transportation Charges as per Statement-VI (P-59) |  |  |  | 20071 | 20071 |  | 20071 | 20071 | 20071
9 | Other Charges
| I) Contingency Charges @3% |  |  |  | 4382.8907 | 5260.5107 |  | 4243.7207 | 4664.8007 | 5646.5207
| ii) Storage Charges @3% |  |  |  | 4382.8907 | 5260.5107 |  | 4243.7207 | 4664.8007 | 5646.5207
|  |  |  | Total | 224563.137 | 269138.377 |  | 219645.797 | 240412.957 | 282777.397
10 | Departmental Charges @11% |  |  |  | 24702 | 29605 |  | 24161 | 26445 | 31106
|  |  |  | Grand Total | 249265.137 | 298743.377 |  | 243806.797 | 266857.957 | 313883.397
|  |  |  | Say Rs. | 249300 | 298700 |  | 243800 | 266900 | 313900
P-22
COST DATA FOR 2-Ø L.T. LINE PER KM. WITH AAAC (Rs.)
Sr. | Description |  | REC | 3: ISS; 5: PCC POLE; 8: S/T.POLE | HRS. POLE
No. |  |  | Spec | No. | 20 mm2 | 30 mm2 | 50 mm2 | 20 mm2 | 30 mm2 | 50 mm2 | 20 mm2 | 30 mm2 | 50 mm2
1 | 2 |  | 3 | 4 | 5 | 6 | 7 | 8 | 9 | 10 | 11 | 12 | 13
1 | Material Cost as per Item No.-5 (P-19) |  | _ |  | 56291.3556 | 56291.3556 | 56291.3556 | 130961.3556 | 130961.3556 | 130961.3556 | 103841.3556 | 103841.3556 | 103841.3556
2 | AAAC 20 mm2 3.09 km, |  | 3: 33/1984; 4: 398-P; 5: 31051; 8: 31051; 11: 31051
|  |  | REV -91 | IV-1979
3 | AAAC 30 mm2 3.09 km, |  | 3: DO; 4: DO; 6: 48083; 9: 48083; 12: 48083
|  |  | DO | DO
4 | AAAC 50 mm2 3.09 km, |  | 7: 75946; 10: 75946; 13: 75946
Wind Zone 100-150 kg/m2
|  |  |  | Sub-Total | 87342.3556 | 104374.3556 | 132237.3556 | 162012.3556 | 179044.3556 | 206907.3556 | 134892.3556 | 151924.3556 | 179787.3556
5 | Erection Charges as per Statement-III (P-56) |  |  |  | 52000 | 57889 | 65566 | 49630 | 55519 | 63196 | 49630 | 55519 | 63196
6 | Transportation Charges as per Statement-VI (P-59) |  |  |  | 28169 | 28169 | 28169 | 20071 | 20071 | 20071 | 20071 | 20071 | 20071
7 | Other Charges
| I) Contingency Charges @3% |  |  |  | 2620.2707 | 3131.2307 | 3967.1207 | 4860.3707 | 5371.3307 | 6207.2207 | 4046.7707 | 4557.7307 | 5393.6207
| ii) Storage Charges @3% |  |  |  | 2620.2707 | 3131.2307 | 3967.1207 | 4860.3707 | 5371.3307 | 6207.2207 | 4046.7707 | 4557.7307 | 5393.6207
|  |  |  | Total | 172751.897 | 196694.817 | 233906.597 | 241434.097 | 265377.017 | 302588.797 | 212686.897 | 236629.817 | 273841.597
8 | Departmental Charges @11% |  |  |  | 19003 | 21636 | 25730 | 26558 | 29191 | 33285 | 23396 | 26029 | 30123
|  |  |  | Grand Total | 191754.897 | 218330.817 | 259636.597 | 267992.097 | 294568.017 | 335873.797 | 236082.897 | 262658.817 | 303964.597
|  |  |  | Say Rs. | 191800 | 218300 | 259600 | 268000 | 294600 | 335900 | 236100 | 262700 | 304000

## LT-I PH, P23-26
P-23
COST/BILL OF MATERIAL FOR 1-Ø LT.LINE (Rs.) | [11 empty] | ITEM No. 6
Amount
S. | Description |  | REC | ISS | Qty. | Unit | Rate | PCC | S/T | H.R.S.
No. |  |  | Spec. | No. |  |  | Rs. | Pole | Pole | Pole
1 | 2 |  | 3 | 4 | 5 | 6 | 7 | 8 | 9 | 10
1 | PCC Pole 8 Mtr. W/L 200 kg. |  |  | 1678/1980 | 15 | No | 1754 | 26310
2 | S/T Pole 8 Mtr. W/L 140 kg |  |  | 2713/1980 P-III | 15 | No | 5942 | _ | 89130
3 | Steel Rect. Pole 8 Mtr. W/L148 kg. |  | 41/1985 |  | 15 | No | 4134 | _ |  | 62010
4 | RCC Muff |  |  |  | 15 | No | 690 | _ | 10350 | 10350
5 | C.I.X.Arm (600X75X40) mm |  |  |  | 15 | No | 223 | 3345 | 3345 | 3345
6 | Shackle Insulator |  | D-3/76 | 1445/1977 | 24 | No | 9 | 216 | 216 | 216
7 | D-Iron. |  | D-4/79 | 7935/1975 | 24 | No | 50.0654 | 1201.5704 | 1201.5704 | 1201.5704
8 | X-Arm Clamp |  | D-2/1972 |  | 15 | No | 60 | 900 | 900 | 900
9 | Egg Insulator |  | 21/1981 | 5300/69 | 12 | No | 14 | 168 | 168 | 168
10 | Starp for Egg Insulator |  | D-5/79 |  | 12 | No | 13 | 156 | 156 | 156
11 | Eye Hook Bolt |  | G-72 |  | 15 | No | 26 | 390 | 390 | 390
12 | LT Stay Set |  | 34/1983 |  | 10 | No | 535 | 5350 | 5350 | 5350
13 | Stay Wire 7/3.15 mm ( @ 6.0 kg Per Stay Set) |  |  |  | 60 | Kg | 59 | 3540 | 3540 | 3540
14 | G.I. Reel |  |  | 9511/1980 | 15 | No | 8 | 120 | 120 | 120
15 | Kit Kat I.C. |  |  |  | 4 | No | 105 | 420 | 420 | 420
16 | Coil Earthing |  | J-1/72 |  | 4 | No | 492 | 1968 | 1968 | 1968
17 | GI Wire 8 SWG for Guarding acroos the Road |  |  |  | 38 | Kg. | 59 | 2242 | 2242 | 2242
18 | G.I Wire 8 SWG for Earthwire (1.03 km) |  |  |  | 105 | Kg. | 59 | 6195 | 6195 | 6195
19 | Spool Tie. |  | D-6/84 | _ | 24 | No | 19 | 456 | 456 | 456
20 | M.S. Nuts and Bolts (Off Sizes) |  |  | _ | 15 | Kg. | 68 | 1020 | 1020 | 1020
21 | Aluminium Paint |  | _ | _ | 12 | Ltr. | 125 |  | 1500 | 1500
22 | PVC Spacer |  | 29/83 | _ | 15 | No | 30 | 450 | 450 | 450
|  |  | TOTAL |  |  |  |  | 54447.5704 | 129117.5704 | 101997.5704
P-24
COST DATA FOR 1-Ø L.T. LINE PER KM. WITH AAC & ACSR(Rs.)
S. | Description | REC | 3: ISS; 5: PCC Pole; 10: S/T.Pole
No. |  | Spec. | 3: No.; 4: AAC; 7: ACSR; 9: AAC |  | ACSR
|  |  |  | 25 mm2 | 50 mm2 | 20 mm2 | 30 mm2 | 50 mm2 | 25 mm2 | 50 mm2 | 20 mm2 | 30 mm2 | 50 mm2
1 | 2 | 3 | 4 | 5 | 6 | 7 | 8 | 9 | 10 | 11 | 12 | 13 | 14
1 | Material Cost as Item No.-6 (P-23) | _ | _ | 54447.5704 | 54447.5704 | 54447.5704 | 54447.5704 | 54447.5704 | 129117.5704 | 129117.5704 | 129117.5704 | 129117.5704 | 129117.5704
2 | AAC 25 mm2 2.06 km. | 1/1971 | 398-P- | 28170 | _ | _ | _ | _ | 28170 | _ | _ | _ | _
I/1976
3 | AAC 50 mm2 2.06 km. | .-DO- | .-DO- | .- | 47673 | __ | _ | _ | .- | 47673 | __ | __ | _
4 | ACSR 20 mm2 2.06 km. | .-D0- | 398-P. | .- | _ | 25078 | _ | _ | .- | _ | 25078 | _ | _
II/1976
5 | ACSR 30 mm2 2.06 km. | .-D0- | .-D0- | _ | _ | _ | 34435 | _ | _ | _ | _ | 34435 | _
6 | ACSR 50 mm2 2.06 km. | _D0_ | .-DO- | _ | _ | _ | _ | 56250 | _ | _ | _ | _ | 56250
Wind Zone 100-150 kg/m2
|  |  | Sub-Total | 82617.5704 | 102120.5704 | 79525.5704 | 88882.5704 | 110697.5704 | 157287.5704 | 176790.5704 | 154195.5704 | 163552.5704 | 185367.5704
7 | Erection Charges as per Statement-IV (P-57) |  |  | 47894 | 56938 | 47894 | 51820 | 56938 | 45524 | 54568 | 45524 | 49450 | 54568
8 | Transportation Charges as per Statement -VI(P-59) |  |  | 27966 | 27966 | 27966 | 27966 | 27966 | 19868 | 19868 | 19868 | 19868 | 19868
9 | Other Charges
| I) Contingency Charges @3% |  |  | 2479 | 3064 | 2386 | 2666 | 3321 | 4719 | 5304 | 4626 | 4907 | 5561
| ii) Storage Charges @3% |  |  | 2479 | 3064 | 2386 | 2666 | 3321 | 4719 | 5304 | 4626 | 4907 | 5561
|  |  | Total | 163435.5704 | 193152.5704 | 160157.5704 | 174000.5704 | 202243.5704 | 232117.5704 | 261834.5704 | 228839.5704 | 242684.5704 | 270925.5704
10 | Departmental Charges @11% |  |  | 17978 | 21247 | 17617 | 19140 | 22247 | 25533 | 28802 | 25172 | 26695 | 29802
|  |  | Grand Total | 181413.5704 | 214399.5704 | 177774.5704 | 193140.5704 | 224490.5704 | 257650.5704 | 290636.5704 | 254011.5704 | 269379.5704 | 300727.5704
|  |  | Say Rs. | 181400 | 214400 | 177800 | 193100 | 224500 | 257700 | 290600 | 254000 | 269400 | 300700
P-25
COST DATA FOR 1-Ø L.T. LINE PER KM. WITH AAC & ACSR (Rs.)
Sr. | Description | REC | 3: ISS; 4: HRS Pole
No. |  | Spec. | 3: No.; 4: AAC; 8: ACSR
|  |  |  | 25 mm2 | 50 mm2 |  | 20 mm2 | 30 mm2 | 50 mm2
1 | 2 | 3 | 4 | 5 | 6 |  | 7 | 8 | 9
1 | Material Cost as Item No.-6 (P-23) | _ | _ | 101997.5704 | 101997.5704 |  | 101997.5704 | 101997.5704 | 101997.5704
2 | AAC 25 mm2 2.06 km. | I/1971 | 398-P- | 28170 | _ |  | _ | _ | _
I/1976
3 | AAC 50 mm2 2.06 km. | .-DO- | .-DO- | _ | 47673 |  | _ | _ | _
4 | ACSR 20 mm2 2.06 km. | .-D0- | 398-P. | _ | _ |  | 25078 | _ | _
II/1976
5 | ACSR 30 mm2 2.06 km. | .-D0- | .-D0- | _ | _ |  | _ | 34435 | _
6 | ACSR 50 mm2 2.06 km. | _D0_ | .-DO- | _ | _ |  | _ | _ | 56250
Wind Zone 100-150 kg/m2
|  |  | Sub-Total | 130167.5704 | 149670.5704 |  | 127075.5704 | 136432.5704 | 158247.5704
7 | Erection Charges as per Statement-IV (P-57) |  |  | 45524 | 54568 |  | 45524 | 49450 | 54568
8 | Transportation Charges as per Statement -VI(P-59) |  |  | 19868 | 19868 |  | 19868 | 19868 | 19868
9 | Other Charges
| I) Contingency Charges @3% |  |  | 3905 | 4490 |  | 3812 | 4093 | 4747
| ii) Storage Charges @3% |  |  | 3905 | 4490 |  | 3812 | 4093 | 4747
|  |  | Total | 203369.5704 | 233086.5704 |  | 200091.5704 | 213936.5704 | 242177.5704
10 | Departmental Charges @11% |  |  | 22371 | 25640 |  | 22010 | 23533 | 26640
|  |  | Grand Total | 225740.5704 | 258726.5704 |  | 222101.5704 | 237469.5704 | 268817.5704
|  |  | Say Rs. | 225700 | 258700 |  | 222100 | 237500 | 268800
P-26
COST DATA FOR 1-Ø LT. LINE PER KM. WITH AAAC (Rs.)
Sr. | Description | REC | 3: ISS; 5: PCC Pole; 8: S/T.Pole | HRS. Pole
No. |  | Spec. | No. | 20 mm2 | 30 mm2 | 50 mm2 | 20 mm2 | 30 mm2 | 50 mm2 | 20 mm2 | 30 mm2 | 50 mm2
1 | 2 | 3 | 4 | 5 | 6 | 7 | 8 | 9 | 10 | 5 | 6 | 7
1 | Material Cost as Item No.-6 (P-23) |  |  | 54447.5704 | 54447.5704 | 54447.5704 | 129117.5704 | 129117.5704 | 129117.5704 | 101997.5704 | 101997.5704 | 101997.5704
2 | AAAC 20 mm2 2.06 km, | 33/1984 | 3: 398-P; 4: 20701; 7: 20701; 10: 20701
|  | REV -91 | 3: IV-1979
3 | AAAC 30 mm2 2.06 km, | DO | 3: DO; 5: 32056; 8: 32056 | 32056
4 | AAAC 50 mm2 2.06 km, | DO | 3: DO; 6: 50631; 9: 50631 |  | 50631
Wind Zone 100-150 kg/m2
|  |  | Sub-Total | 75149 | 86504 | 105079 | 149819 | 161174 | 179749 | 122699 | 134054 | 152629
5 | Erection Charges as per Statement-IV (P-57) |  |  | 47894 | 51820 | 56938 | 45524 | 49450 | 54568 | 45524 | 49450 | 54568
6 | Transportation Charges as per Statement -VI(P-59) |  |  | 27966 | 27966 | 27966 | 19868 | 19868 | 19868 | 19868 | 19868 | 19868
7 | Other Charges
| I) Contingency Charges @3% |  |  | 2254.47 | 2595.12 | 3152.37 | 4494.57 | 4835.22 | 5392.47 | 3680.97 | 4021.62 | 4578.87
| ii) Storage Charges @3% |  |  | 2254.47 | 2595.12 | 3152.37 | 4494.57 | 4835.22 | 5392.47 | 3680.97 | 4021.62 | 4578.87
|  |  | Total | 155517.94 | 171480.24 | 196287.74 | 224200.14 | 240162.44 | 264969.94 | 195452.94 | 211415.24 | 236222.74
8 | Departmental Charges @11% |  |  | 17107 | 18863 | 21592 | 24662 | 26418 | 29147 | 21500 | 23256 | 25985
|  |  | Grand Total | 172624.94 | 190343.24 | 217879.74 | 248862.14 | 266580.44 | 294116.94 | 216952.94 | 234671.24 | 262207.74
|  |  | Say Rs. | 172600 | 190300 | 217900 | 248900 | 266600 | 294100 | 217000 | 234700 | 262200

## P-27-29
P-27
COST/BILL OF MATERIAL FOR CONVERSION OF 1-Ø LT LINE TO 3-Ø LT.LINE ON PCC/ST/HRS POLE (Rs.)
Sr. | Description | REC | ISS | Qty. | Unit | Rate | Amount
No. |  | Spec. | No. |  |  | Rs.
1 | 2 | 3 | 4 | 5 | 6 | 7 | 8
1 | Shackle Insulator | D-3/76 | 1445/1977 | 24 | No | 9 | 216
2 | D-Iron. | D-4/79 | 7935/1975 | 24 | No | 50.0654 | 1201.5704
3 | Egg Insulator | 21/1981 | 5300/69 | 12 | No | 14 | 168
4 | Strap for Egg Insulator | D-5/79 |  | 12 | No | 13 | 156
5 | Kit Kat I. C. |  |  | 8 | No | 105 | 840
6 | Spool Tie | D-6/84 | _ | 24 | No | 19 | 456
7 | M.S. Nuts and Bolts (Off Sizes) | 40 | _ | 10 | Kg | 68 | 680
8 | PVC Spacer | 29/83 |  | 30 | No | 48 | 1440
|  |  | TOTAL |  |  |  | 5157.5704
COST/BILL OF MATERIAL FOR CONVERSION OF 2-Ø LT LINE TO 3-Ø LT.LINE ON PCC/ST/HRS POLE (Rs.)
Sr. | Description | REC | ISS | Qty. | Unit | Rate | Amount
No. |  | Spec. | No. |  |  | Rs.
1 | 2 | 3 | 4 | 5 | 6 | 7 | 8
1 | Shackle Insulator | D-3/76 | 1445/1977 | 12 | No | 9 | 108
2 | D-Iron. | D-4/79 | 7935/1975 | 12 | No | 50.0654 | 600.7852
3 | Egg Insulator | 21/1981 | 5300/69 | 6 | No | 14 | 84
4 | Strap for Egg Insulator | D-5/79 |  | 6 | No | 13 | 78
5 | Kit Kat I. C. |  |  | 4 | No | 105 | 420
6 | Spool Tie | D-6/84 | _ | 12 | No | 19 | 228
7 | M.S. Nuts and Bolts (Off Sizes) | 40 | _ | 5 | Kg | 68 | 340
8 | PVC Spacer | 29/83 |  | 30 | No | 48 | 1440
|  |  | TOTAL |  |  |  | 3298.7852
P-28
COST DATA FOR CONVERSION OF 2-Ø LT LINE TO 3-Ø L.T LINE PER KM. WITH AAC, AAAC & ACSR (Rs.)
Sr. | Description | REC | ISS
No. |  | Spec. | No. | AAC |  |  | ACSR |  |  | AAAC
|  |  |  | 25 mm2 | 50 mm2 | 20 mm2 | 30 mm2 | 50 mm2 | 20mm2 | 30 mm2 | 50 mm2
1 | 2 | 3 | 4 | 5 | 6 | 7 | 8 | 9 | 5 | 6 | 7
1 | Material Cost as per Page-26 |  |  | 3298.7852 | 3298.7852 | 3298.7852 | 3298.7852 | 3298.7852 | 3298.7852 | 3298.7852 | 3298.7852
2 | AAC 25 mm2 1.03 km. | I/1971 | 398-P | 14085 | _ | _ | _ | _ | _ | _ | _
II/1976
3 | AAC 50 mm2 1.03 km. | DO | DO | _ | 23837 | _ | _ | _ | _ | _ | _
4 | ACSR 20 mm21.03 km. | D0 | 398-P | _ | _ | 12539 | _ | _ | _ | _ | _
II/1976
5 | ACSR 30 mm2 1.03 km. | D0 | " | _ | _ | _ | 17218 | _ | _ | _ | _
6 | ACSR 50 mm2 1.03 km. | D0 | " | _ | _ | _ | _ | 28125 | _ | _ | _
4 | AAAC 20 mm2 1.03 km. | 33/1984 | 398-P | _ | _ | _ | _ | _ | 10351 | _ | _
|  | REV -91 | IV-1979
5 | AAAC 30 mm2 1.03 km. | DO | DO | _ | _ | _ | _ | _ | _ | 16028
6 | AAAC 50 mm2 1.03 km. | DO | DO | _ | _ | _ | _ | _ | _ | _ | 25316
|  |  | Sub-Total | 17383.7852 | 27135.7852 | 15837.7852 | 20516.7852 | 31423.7852 | 13649.7852 | 19326.7852 | 28614.7852
7 | Erection Charges as per Statement-V (P-57) |  |  | 4106 | 8628 | 4106 | 6069 | 8628 | 4106 | 6069 | 8628
8 | Transportation Charges as per Statement-VI (P-59) |  |  | 3648 | 3648 | 3648 | 3648 | 3648 | 3648 | 3648 | 3648
9 | Other Charges
| I) Contingency Charges @3% |  |  | 521.5136 | 814.0736 | 475.1336 | 615.5036 | 942.7136 | 409.4936 | 579.8036 | 858.4436
| ii) Storage Charges @3% |  |  | 521.5136 | 814.0736 | 475.1336 | 615.5036 | 942.7136 | 409.4936 | 579.8036 | 858.4436
|  |  | Total | 26180.8123 | 41039.9323 | 24542.0523 | 31464.7923 | 45585.2123 | 22222.7723 | 30203.3923 | 42607.6723
10 | Departmental Charges @11% |  |  | 2880 | 4514 | 2700 | 3461 | 5014 | 2445 | 3322 | 4687
|  |  | Grand Total | 29060.8123 | 45553.9323 | 27242.0523 | 34925.7923 | 50599.2123 | 24667.7723 | 33525.3923 | 47294.6723
|  |  | Say Rs. | 29100 | 45600 | 27200 | 34900 | 50600 | 24700 | 33500 | 47300
P-29
COST DATA FOR CONVERSION OF 1-Ø LT LINE TO 3-Ø L.T LINE PER KM. WITH AAC, AAAC & ACSR (Rs.)
Sr. | Description | REC | ISS
No. |  | Spec. | No. | AAC |  |  | ACSR |  |  | AAAC
|  |  |  | 25 mm2 | 50 mm2 | 20 mm2 | 30 mm2 | 50 mm2 | 20 mm2 | 30 mm2 | 50 mm2
1 | 2 | 3 | 4 | 5 | 6 | 7 | 8 | 9 | 5 | 6 | 7
1 | Material Cost as per Page-26 |  |  | 5157.5704 | 5157.5704 | 5157.5704 | 5157.5704 | 5157.5704 | 5157.5704 | 5157.5704 | 5157.5704
2 | AAC 25 mm2 2.06 km. | I/1971 | 398-P | 28170 | _ | _ | _ | _ | _ | _ | _
II/1976
3 | AAC 50 mm2 2.06 km | DO | DO | _ | 47673 | _ | _ | _ | _ | _ | _
4 | ACSR 20mm2 2.06 km | D0 | 398-P | _ | _ | 25078 | _ | _ | _ | _ | _
II/1976
5 | ACSR 30 mm2 2.06 km. | D0 | " | _ | _ | _ | 34435 | _ | _ | _ | _
6 | ACSR 50 mm2 2.06 km | D0 | " | _ | _ | _ | _ | 56250 | _ | _ | _
4 | AAAC 20 mm2 2.06 km. | 33/1984 | 398-P | _ | _ | _ | _ | _ | 20701 | _ | _
|  | REV -91 | IV-1979
5 | AAAC 30 mm2 2.06 km | DO | DO | _ | _ | _ | _ | _ | _ | 32056 | _
6 | AAAC 50 mm2 2.06 km | DO | DO | _ | _ | _ | _ | _ | _ | _ | 50631
|  |  | Sub-Total | 33327.5704 | 52830.5704 | 30235.5704 | 39592.5704 | 61407.5704 | 25858.5704 | 37213.5704 | 55788.5704
7 | Erection Charges as per Statement-V (P-57) |  |  | 8212 | 17256 | 8212 | 12138 | 17256 | 8212 | 12138 | 17256
8 | Transportation Charges as per Statement-VI (P-59) |  |  | 4865 | 4865 | 4865 | 4865 | 4865 | 4865 | 4865 | 4865
9 | Other Charges
| I) Contingency Charges @3% |  |  | 999.8271 | 1584.9171 | 907.0671 | 1187.7771 | 1842.2271 | 775.7571 | 1116.4071 | 1673.6571
| ii) Storage Charges @3% |  |  | 999.8271 | 1584.9171 | 907.0671 | 1187.7771 | 1842.2271 | 775.7571 | 1116.4071 | 1673.6571
|  |  | Total | 48404.2246 | 78121.4046 | 45126.7046 | 58971.1246 | 87213.0246 | 40487.0846 | 56449.3846 | 81256.8846
10 | Departmental Charges @11% |  |  | 5324 | 8593 | 4964 | 6487 | 9593 | 4454 | 6209 | 8938
|  |  | Grand Total | 53728.2246 | 86714.4046 | 50090.7046 | 65458.1246 | 96806.0246 | 44941.0846 | 62658.3846 | 90194.8846
|  |  | Say Rs. | 53700 | 86700 | 50100 | 65500 | 96800 | 44900 | 62700 | 90200

## Page 30-43
P-30
COST DATA FOR 11/0.4 kV DISTRIBUTION SUB - STATION WITH ORDINARY TRANSFORMER(Rs.) | [9 empty] | Item No: 7
Sr. | Description | REC | ISS | Qty. | Unit | Rate | Amount
No. |  | Spec. | No. |  |  | Rs. | 25 KVA | 63 KVA | 100 KVA | 250 KVA
1 | 2 | 3 | 4 | 5 | 6 | 7 | 8 | 9 | 10 | 11
1 | 11/0.4 kV Distribution Transformer (Ordinary) | (ORD)11/1976
| I) 25 kVA |  |  | 1 | No | 44224 | 44224
| II) 63 kVA |  |  | 1 | No | 84454 |  | 84454
| III) 100 kVA |  |  | 1 | No | 117438 |  |  | 117438
| IV) 250 kVA |  |  | 1 | No | 185024 |  |  |  | 185024
2 | S/T Pole 9Mtr. W/L200 kg |  | 2713/1980 | 2 | No | 8174 | 16348 | 16348 | 16348 | 16348
3 | RCC Muff |  |  | 2 | No | 690 | 1380 | 1380 | 1380 | 1380
4 | C.I. X-Arm (2800X100X50 mm) for Transformer base | F-3/1981 |  | 4 | No | 1348 | 5392 | 5392 | 5392 | 5392
Main Channel
5 | C.I (460X100X50 mm) for supporting Main Channel of | DO |  | 2 | No | 222 | 444 | 444 | 444 | 444
Transformer
6 | Transformer Belting
| I) A.I (2800X50X50 mm) | DO |  | 2 | No | 633 | 1266 | 1266 | 1266 | -
| II) A.I (460X35X35 mm) |  |  | 2 | No | 92 | 184 | 184 | 184 | -
7 | Transformer Bed ( 1.2X1.5X1.5 M) |  |  | 1 | L/S | - | - | - | - | 20000
8 | C.I. for Fuse Unit/AB Switch (2800X75X40 mm) |  |  | 4 | No | 1005 | 4020 | 4020 | 4020 | 4020
9 | A.I X Arm for Lightning Arrestor (2800X50X50 mm) | DO |  | 1 | No | 633 | 633 | 633 | 633 | 633
10 | G.O.Switch 400A | 43/1987 | 9921.P-I-IV | 1 | Set. | 4430 | 4430 | 4430 | 4430 | 4430
11 | D.O.Fuse | 53/1987 | 9385 | 1 | Set. | 1602 | 1602 | 1602 | 1602 | 1602
PART-I & II
12 | Lightning Arrestors | 10/1976 | 3070/1974 | 3 | No | 345 | 1035 | 1035 | 1035 | 1035
13 | Disc Insulator Fitting | 3/1971 | 73/1971 | 3 | Set. | 1020 | 3060 | 3060 | 3060 | 3060
14 | Stay Set complete | 25/85 | 2141/1969 | 2 | Set. | 690 | 1380 | 1380 | 1380 | 1380
15 | Stay Wire 7/3.15 mm ( @ 6.0 kg Per Stay Set) |  |  | 12 | Kg. | 59 | 708 | 708 | 708 | 708
16 | Pipe Earthing |  |  | 3 | Set. | 2498 | 7494 | 7494 | 7494 | 7494
17 | LT Distribution Panel Box with MCCB | 2516 (Part-I&II) |  | 1 | Set. | 7460 | 7460 | 7460 | 7460 | 7460
18 | Half Clamp (M.S. Flat 50X6 mm) |  |  | 15 | No. | 60 | 900 | 900 | 900 | 900
19 | M.S. Nuts and Bolts (Off Sizes) |  |  | 10 | Kg. | 68 | 680 | 680 | 680 | 680
20 | G.I. Thimble |  |  | 16 | No | 30 | 480 | 480 | 480 | 480
21 | Lead-Tin Solder (60:40) |  |  | 0.75 | Kg. | 801 | 600.75 | 600.75 | 600.75 | 600.75
22 | Solder Flux |  |  | 1 | Tin | 96 | 96 | 96 | 96 | 96
P-31
1 | 2 | 3 | 4 | 5 | 6 | 7 | 8 | 9 | 10 | 11
23 | Danger Plate | F-3/81 |  | 1 | No | 100 | 100 | 100 | 100 | 100
24 | Barbed Wire | DO |  | 15 | Kg. | 58 | 870 | 870 | 870 | 870
24 | LT Cable (3.5 Core) | D0 | 1554 PART-I 1976
| i) 25 mm2 |  |  | 10 | Mtr | 53 | 530
| ii) 50 mm2 |  |  | 10 | Mtr | 94 |  | 940
| iii) 95 mm2 |  |  | 10 | Mtr | 168 |  |  | 1680
| iv) 185 mm2 |  |  | 10 | Mtr | 324 |  |  |  | 3240
25 | Energy Meter (3-Phase, 4-Wire) |  | 722 P-1&III
| i) 50 A CT Type |  |  | 1 | No | 14112 | 14112
| ii) 100 A CT Type |  |  | 1 | No | 14185 |  | 14185
| iii) 200 A CT Type |  |  | 1 | No | 12181 |  |  | 12181
| iv) 400 A CT Type |  |  | 1 | No | 12659 |  |  |  | 12659
26 | Aluminium Paint. |  |  | 4 | Ltr | 125 | 500 | 500 | 500 | 500
[5 empty] | Sub-Total |  | 119928.75 | 160641.75 | 192361.75 | 280535.75
27 | Erection Charges as per Sub-Head-C (P-50) | [5 empty] | 46065 | 46065 | 46065 | 46065
28 | Transportation Charges as per Statement-VI (P-59) | [5 empty] | 15313 | 16182 | 17487 | 18792
29 | Other Charges
| I) Contingency Charges @3% | [5 empty] | 3597.8625 | 4819.2525 | 5770.8525 | 8416.0725
| ii) Storage Charges @3% | [5 empty] | 3597.8625 | 4819.2525 | 5770.8525 | 8416.0725
[5 empty] | Total |  | 188502.475 | 232527.255 | 267455.455 | 362224.895
30 | Departmental Charges @11% | [5 empty] | 20735 | 25578 | 29420 | 39845
[5 empty] | Grand Total |  | 209237.475 | 258105.255 | 296875.455 | 402069.895
[5 empty] | Say Rs. |  | 209200 | 258100 | 296900 | 402100
P-32
COST DATA OF 11/0.4 kV SUB-STATION (ORDINARY TRANSFORMER) WITH SWITCHED CAPACITOR(Rs.)
S. | DESCRIPTION | REC | ISS | QTY. | UNIT | RATE | Amount
NO. |  | SPEC | NO. |  |  |  | 25 KVA | 63 KVA | 100 KVA | 250 KVA
1 | 2 | 3 | 4 | 5 | 6 | 7 | 8 | 9 | 10 | 11
1 | Cost of Material as per Item No.-7 (P-29 & 30) | [5 empty] | 119928.75 | 160641.75 | 192361.75 | 280535.75
(Ordinary Transformer)
2 | LT Switched Capacitor | 3834-1986
| I) 9- kVAR 25 KVA |  |  | 9 | KVAR | 586 | 5274
| ii) 27 '' 63 KVA |  |  | 27 | ' | 586 |  | 15822
| iii) 36 '' 100 KVA |  |  | 36 | ' | 586 |  |  | 21096
| iv) 81 '' 250 KVA |  |  | 81 | ' | 586 |  |  |  | 47466
[5 empty] | Sub-Total |  | 125202.75 | 176463.75 | 213457.75 | 328001.75
3 | Erection Charges as per Sub-Head-C (P-50) | [5 empty] | 46064.975 | 46064.975 | 46064.975 | 46064.975
4 | Transportation Charges as per Statement-VI (P-59) | [5 empty] | 15313 | 16182 | 17487 | 18792
5 | Other Charges
| I) Contingency Charges @3% | [5 empty] | 3756.0825 | 5293.9125 | 6403.7325 | 9840.0525
| ii) Storage Charges @3% | [5 empty] | 3756.0825 | 5293.9125 | 6403.7325 | 9840.0525
[5 empty] | Total |  | 194092.89 | 249298.55 | 289817.19 | 412538.83
6 | Departmental Charges @11% | [5 empty] | 21350 | 27423 | 31880 | 45379
[5 empty] | Grand Total |  | 215442.89 | 276721.55 | 321697.19 | 457917.83
[5 empty] | Say Rs. |  | 215400 | 276700 | 321700 | 457900
P-33
COST DATA OF 22/0.4 kV SUB STATION WITH ORDINARY TRANSFORMER | [9 empty] | Item No. 9
Amount
S. | Description | REC | ISS | Qty | Unit | Rate | 25 KVA | 63 KVA | 100 KVA | 250 KVA
No. |  | Spec. | No.
1 | 2 | 3 | 4 | 5 | 6 | 7 | 8 | 9 | 10 | 11
1 | Cost of Material as per Item No.-7 |  | 1180/1964 |  |  |  | 65577.75 | 66060.75 | 64796.75 | 85384.75
| Except Item No. 1, 10, 11, 12, 13 (P-29 & 30) |  | 2026/1962
2 | 22/0.4kV Distribution Transformer
| I) 25 kVA |  |  | 1 | No | 88234 | 88234
| ii) 63 kVA |  |  | 1 | No | 149195 |  | 149195
| iii)100 kVA |  |  | 1 | No | 183954 |  |  | 183954
| iv) 250 KVA |  |  | 1 | No | 349245 |  |  |  | 349245
3 | G.O. Switch 400 A | F-2/1981 9921 P-1-1V |  | 1 | No | 6706 | 6706 | 6706 | 6706 | 6706
4 | D,O Fuse Unit | 53/1987 9385 P-I-II |  | 1 | No | 3141 | 3141 | 3141 | 3141 | 3141
5 | Lightning Arrestor 18 kV 5KA |  |  | 3 | No | 661 | 1983 | 1983 | 1983 | 1983
6 | Disc Insulator with fitting |  |  | 3 | No | 1296 | 3888 | 3888 | 3888 | 3888
[5 empty] | Sub-Total |  | 169529.75 | 230973.75 | 264468.75 | 450347.75
7 | Erection Charges as per Sub-Head-C (P-50) | [5 empty] | 46064.975 | 46064.975 | 46064.975 | 46064.975
8 | Transportation Charges as per Statement-VI (P-59) | [5 empty] | 15313 | 16182 | 17487 | 18792
9 | Other Charges
| I) Contingency Charges @3% | [5 empty] | 5085.8925 | 6929.2125 | 7934.0625 | 13510.4325
| ii) Storage Charges @3% | [5 empty] | 5085.8925 | 6929.2125 | 7934.0625 | 13510.4325
[5 empty] | Total |  | 241079.51 | 307079.15 | 343888.85 | 542225.59
10 | Departmental Charges @11% | [5 empty] | 26519 | 33779 | 37828 | 59645
[5 empty] | Grand Total |  | 267598.51 | 340858.15 | 381716.85 | 601870.59
[5 empty] | Say Rs. |  | 267600 | 340900 | 381700 | 601900
P-34
COST DATA OF 22/0.4kV SUB STATION (ORDINARY TRANSFORMER) WITH SWITCHED CAPACITOR(Rs.)
S. | Description | REC | ISS | Qty. | Unit | Rate | Amount
No. |  | Spec. | No |  |  |  | 25 KVA | 63 KVA | 100 KVA | 250 KVA
1 | 2 | 3 | 4 | 5 | 6 | 7 | 8 | 9 | 10 | 11
1 | Cost of material as per Item No.-9 (P-32) | [5 empty] | 169529.75 | 230973.75 | 264468.75 | 450347.75
(Ordinary Transformer)
2 | LT Switched Capacitor | 3834-1986
| I) 9- KVAR 25 KVA |  |  | 9 | KVAR | 586 | 5274
| II) 27- KVAR 63 KVA |  |  | 27 | KVAR | 586 |  | 15822
| III) 36- KVAR 100 KVA |  |  | 36 | KVAR | 586 |  |  | 21096
| iv) 81- KVAR 250 KVA |  |  | 81 | KVAR | 586 |  |  |  | 47466
[5 empty] | Sub-Total |  | 174803.75 | 246795.75 | 285564.75 | 497813.75
3 | Erection Charges as per Sub-Head-C (P-50) | [5 empty] | 46064.975 | 46064.975 | 46064.975 | 46064.975
4 | Transportation Charges as per Statement-VI (P-59) | [5 empty] | 15313 | 16182 | 17487 | 18792
5 | Other Charges
| I) Contingency Charges @3% | [5 empty] | 5244.1125 | 7403.8725 | 8566.9425 | 14934.4125
| ii) Storage Charges @3% | [5 empty] | 5244.1125 | 7403.8725 | 8566.9425 | 14934.4125
[5 empty] | Total |  | 246669.95 | 323850.47 | 366250.61 | 592539.55
6 | Departmental Charges @11% | [5 empty] | 27134 | 35624 | 40288 | 65179
[5 empty] | Grand Total |  | 273803.95 | 359474.47 | 406538.61 | 657718.55
[5 empty] | Say Rs. |  | 273800 | 359500 | 406500 | 657700
P-35
COST DATA FOR 1-Ø 11/0.230 kV SUB STATION (ORDINARY) (Rs.)
Sr. | Description | REC | ISS | Qty. | Unit | Rate | Amount
No. |  | Spec. | No. |  |  |  | 6.3 KVA | 10. KVA | 16 KVA
1 | 2 | 3 | 4 | 5 | 6 | 7 | 8 | 9 | 10
1 | 11/0.23 kV 1-Ø Distribution Transformer (Ordinary)
| I) 6.3 kVA (ORD) | 50/1987 | 1180-2026 | 1 | No | 19288 | 19288
| ii) 10 kVA |  | 11171-1985 | 1 | No | 22585 |  | 22585
| III)16 kVA |  |  | 1 | No | 28096 |  |  | 28096
2 | S/T Pole 9 Mtr. W/L 200 kg |  | 2713-1980P-111 | 1 | No | 8174 | 8174 | 8174 | 8174
3 | C.I.X Arm (1500X100X50 mm) | - |  | 1 | No | 722 | 722 | 722 | 722
4 | C.I.X Arm (1500X100X50 mm) for D.O. Switch |  |  | 1 | No | 722 | 722 | 722 | 722
5 | A.I Bracing Set 2X(750X50X50 mm) |  |  | 1 | No | 339 | 339 | 339 | 339
6 | G.O. Switch Double Pole |  |  | 1 | No | 4430 | 4430 | 4430 | 4430
7 | Lightning Arrestor | 1976-10-01 | 3070/1974 | 2 | No | 345 | 690 | 690 | 690
8 | Disc Insulator with fitting | 1971-03-01 | 73/1971 | 2 | No | 1020 | 2040 | 2040 | 2040
9 | Stay Set Complete | 25/83 | 2141/1968 | 1 | No | 690 | 690 | 690 | 690
10 | Stay Wire 7/3.15 mm ( @ 6.0 kg Per Stay Set) |  |  | 6 | Kg. | 59 | 354 | 354 | 354
11 | Pipe Earthing | G-3/73 | 4826/1979 | 3 | No | 2498 | 7494 | 7494 | 7494
12 | Cu.Thimble | J-2/72 |  | 6 | No | 37 | 222 | 222 | 222
13 | Lead-Tin Solder (60:40) |  |  | 0.5 | No | 801 | 400.5 | 400.5 | 400.5
14 | Solder Flux |  | 694-P-II-1977 | 0.5 | No | 96 | 48 | 48 | 48
15 | PVC Cable T/C 16MM2 |  |  | 10 | No | 20 | 200 | 200 | 200
16 | Danger Plate |  |  | 1 | No | 100 | 100 | 100 | 100
17 | Barbed Wire |  |  | 4 | Kg. | 58 | 232 | 232 | 232
18 | Aluminium Paint for Painting of S/Stn Struc. |  |  | 2 | No | 125 | 250 | 250 | 250
19 | 1-Phase Energy Meter 20-80A |  | 722/77 | 2 | No | 957 | 1914 | 1914 | 1914
[5 empty] | Sub-Total |  | 48309.5 | 51606.5 | 57117.5
20 | Erection charges as per S/Head-C (P-50)@ 50% | [5 empty] | 23032.4875 | 23032.4875 | 23032.4875
21 | Transportation Charges as per statement-VI (P-59) @ 50% | [5 empty] | 7656.5 | 7656.5 | 7656.5
22 | Other Charges
| I) Contingency Charges @3% | [5 empty] | 1449.285 | 1548.195 | 1713.525
| ii) Storage Charges @3% | [5 empty] | 1449.285 | 1548.195 | 1713.525
[5 empty] | Total |  | 81897.0575 | 85391.8775 | 91233.5375
23 | Departmental Charges @11% | [5 empty] | 9009 | 9393 | 10036
[5 empty] | G. Total |  | 90906.0575 | 94784.8775 | 101269.5375
[5 empty] | say rs. |  | 90900 | 94800 | 101300
P-36
COST DATA OF 1-Ø 11/0.230kV SUB STATION ( C.S.P & DRY TYPE) (Rs.)
|  | Amount |  |  |  | Amount
Sr. | Description | C.S.P |  |  |  | DRY TYPE
No |  | 6.3kVA | 10kVA | 16kVA |  | 6.3 KVA | 10 KVA | 16 KVA
1 | 2 | 3 | 4 | 5 |  | 6 | 7 | 8
1 | 11/0.230 kV 1-Ø Distribution Transformer
| I) 6.3 kVA (C.S.P) | 28307
| ii) 10 kVA |  | 36808
| III)16 kVA |  |  | 47245
| I) 6.3 kVA (DRY TYPE) |  |  |  |  | 24646
| ii) 10 kVA | [5 empty] | 32052
| III) 16 kVA | [6 empty] | 41127
2 | S/T Pole 9 Mtr.W/L 200 kg | 8174 | 8174 | 8174 |  | 8174 | 8174 | 8174
3 | C.I.X Arm(1500X100X50) mm | 722 | 722 | 722 |  | 722 | 722 | 722
4 | C.I.X Arm (1500X100X50) mm for DO Fuse | 722 | 722 | 722 |  | 722 | 722 | 722
5 | A.I 2X(750X50X50) mm for bracing Set | 339 | 339 | 339 |  | 339 | 339 | 339
6 | GO Switch Double Pole | 4430 | 4430 | 4430 |  | 4430 | 4430 | 4430
7 | Lightning Arrestor | 690 | 690 | 690 |  | 690 | 690 | 690
8 | Disc Insulator Fitting | 2040 | 2040 | 2040 |  | 2040 | 2040 | 2040
9 | Stay Set Complete | 690 | 690 | 690 |  | 690 | 690 | 690
10 | Stay wire 7/3.15 mm ( @ 6.0 kg Per Stay Set) | 354 | 354 | 354 |  | 354 | 354 | 354
11 | Pipe Earthing | 7494 | 7494 | 7494 |  | 7494 | 7494 | 7494
12 | Cu.Thimble | 222 | 222 | 222 |  | 222 | 222 | 222
13 | Lead-Tin Solder (60:40) | 400.5 | 400.5 | 400.5 |  | 400.5 | 400.5 | 400.5
14 | Solder Flux | 48 | 48 | 48 |  | 48 | 48 | 48
15 | PVC Cable T/C 16 mm2 | 200 | 200 | 200 |  | 200 | 200 | 200
16 | danger Plate | 100 | 100 | 100 |  | 100 | 100 | 100
17 | Barbed Wire | 232 | 232 | 232 |  | 232 | 232 | 232
18 | Aluminium Paint for Painting of S/Stn Struc. | 250 | 250 | 250 |  | 250 | 250 | 250
19 | 1-Phase Energy Meter 20-80A | 1914 | 1914 | 1914 |  | 1914 | 1914 | 1914
| Sub-Total | 57328.5 | 65829.5 | 76266.5 |  | 53667.5 | 61073.5 | 70148.5
20 | Erection charges as per S/Head-C (P-50)@ 50% | 23032.4875 | 23032.4875 | 23032.4875 |  | 23032.4875 | 23032.4875 | 23032.4875
21 | Transportation Charges as per statement-VI (P-59) @ 50% | 7656.5 | 7656.5 | 7656.5 |  | 7656.5 | 7656.5 | 7656.5
22 | Other Charges
| I) Contingency Charges @3% | 1719.855 | 1974.885 | 2287.995 |  | 1610.025 | 1832.205 | 2104.455
| ii) Storage Charges @3% | 1719.855 | 1974.885 | 2287.995 |  | 1610.025 | 1832.205 | 2104.455
| Total | 91457.1975 | 100468.2575 | 111531.4775 |  | 87576.5375 | 95426.8975 | 105046.3975
23 | Departmental Charges @11% | 10060 | 11052 | 12268 |  | 9633 | 10497 | 11555
| G. Total | 101517.1975 | 111520.2575 | 123799.4775 |  | 97209.5375 | 105923.8975 | 116601.3975
| say Rs. | 101500 | 111500 | 123800 |  | 97200 | 105900 | 116600
P-37
COST DATA OF DOMESTIC/COMMERCIAL SERVICE CONNECTION (Rs.)
S. | Description | REC SPEC | ISS No. | Qty. | Unit | Rate | Amount
NO. | [6 empty] | 1-Ø | 3-Ø
1 | 2 | 3 | 4 | 5 | 6 | 7 | 8 | 9
1 | Pole Clamp | H-I/81 |  | 1 | No | 53 | 53 | 53
2 | T/C PVC 10 mm2 | 26/1983 | 694/17 P-II | 4 | Mtr | 13 | 52
3 | T/C PVC 6 mm2 |  |  | 20 | Mtr | 8 | 160
4 | 4 Core PVC Cable 16 mm2 |  |  | 20 | Mtr | 44 |  | 880
5 | G.I Wire 8 SWG |  | 2141/1968 | 2 | Kg | 59 | 118 | 118
6 | Link Clip |  |  | 1 | Pkt | 14 | 14 | 14
7 | Black Tape |  |  | 0.25 | Roll | 48 | 12 | 12
8 | Guy G.I Wire with Clamp |  |  | 1 | No | 14 | 14 | 14
9 | RAG Bolt (16X105) mm |  |  | 2 | No | 20 | 40 | 40
10 | .-DO- (16X150) mm |  |  | 3 | No | 23 | 69 | 69
11 | Anchor Hook |  |  | 2 | No | 18 | 36 | 36
12 | Meter Board (200X350) mm |  |  | 1 | No | 116 | 116 | 116
13 | Meter Box |  |  | 1 | No | 400 | 400 | 400
14 | 1-Phase MCB 16A Plug-in Type | U-DRAFT-94 |  | 1 | No | 102 | 102
15 | 3-Phase MCB 16A Plug-in Type (40 A). |  |  | 1 | No | 385 |  | 385
16 | GI Bolt for Earth Terminal (12X75) mm |  |  | 3 | No | 12 | 36 | 36
17 | Polycarbonate seal |  |  | 3 | No | 15 | 45 | 45
18 | 1-Ø Energy Meter (5-20A/10-40A) |  | 722/1977 | 1 | No | 783 | 783
19 | 3-Ø, 4-Wire Energy Meter ( 10-60 A) |  |  | 1 | No | 3707 |  | 3707
20 | T-Connector |  |  | 2 | No | 24 | 48 | 48
|  | Sub-Total |  |  |  |  | 2098 | 5973
21 | Erection Charges as per S/Head -E (P-51) | [5 empty] | 1020 | 1020
22 | Other Charges
| I) Contingency Charges @3% | [5 empty] | 62.94 | 179.19
| ii) Storage Charges @3% | [5 empty] | 62.94 | 179.19
|  | Total |  |  |  |  | 3243.88 | 7351.38
23 | Departmental Charges @11% | [5 empty] | 356.8268 | 808.6518
|  | G. Total |  |  |  |  | 3600.7068 | 8160.0318
|  | Say Rs. |  |  |  |  | 3600 | 8200
P-38
COST DATA OF INDUSTRIAL /AGRICULTURAL CONNECTION UP TO 20 KW (Rs.)
S. | Description | REC Spec | ISS No. | Qty. | Unit | Rate | Amount
NO. | [5 empty] | Rs. | 1-Ø | 3-Ø
1 | 2 | 3 | 4 | 5 | 6 | 7 | 8 | 9
1 | Pole Clamp | H-5/81 |  | 1 | No | 53 | 53 | 53
2 | T/C PVC 25 mm2 |  |  | 30 | Mtr | 28 | 840
2 | 3-1/2 Core PVC Cable 25 mm2 | 26/1983 | 694/77 P-II | 30 | Mtr | 53 |  | 1590
3 | G.I. Wire 8 SWG |  | 2141/1960 | 3 | Kg | 59 | 177 | 177
4 | A.I (50X50X6) mm |  |  | 2 | Mtr | 225 | 450 | 450
5 | Eye Bolt (16X300) mm |  |  | 1 | No | 30 | 30 | 30
6 | Eye Hook/G.I. Wire Guy |  |  | 1 | No | 20 | 20 | 20
7 | RAG Bolt (16X225) mm |  |  | 4 | No | 25 | 100 | 100
8 | .-D0- (16X150) mm |  |  | 4 | No | 23 | 92 | 92
9 | Meter Board (450X550) mm |  |  | 1 | No | 241 | 241 | 241
10 | Meter Box |  |  | 1 | No | 600 | 600 | 600
11 | MCB Plug-in Type (20 A) |  |  | 1 | No | 192.5 | 192.5
12 | MCB Plug-in Type (3-Ph., 40 A) | U-DRAFT-1994 |  | 1 | No | 385 |  | 385
13 | G.I Bolt for Earth terminal (12X75) mm |  |  | 1 | No | 12 | 12 | 12
14 | T-Connector | 25/1983 |  | 4 | No | 24 | 96 | 96
15 | Black Tape |  |  | 1 | Roll | 48 | 48 | 48
16 | Link Clip |  |  | 2 | Pkt | 14 | 28 | 28
17 | Polycarbonate seal |  |  | 6 | No | 15 | 90 | 90
18 | Crimping Thimble |  |  | 6 | No | 8 | 48 | 48
19 | 1-Ø Energy Meter 5-20 A |  |  | 1 | No | 783 | 783
20 | 3-Ø, 4-Wire Energy Meter 10-60 A. |  |  | 1 | No | 3707 |  | 3707
|  |  | Sub-Total |  |  |  | 3900.5 | 7767
21 | Erection Charges as per S/Head -E (P-51) | [5 empty] | 2388 | 2388
22 | Other Charges
| I) Contingency Charges @3% | [5 empty] | 117 | 233
| ii) Storage Charges @3% | [5 empty] | 117 | 233
|  |  | Total |  |  |  | 6522.5 | 10621
23 | Departmental Charges @11% | [5 empty] | 717.475 | 1168.31
|  |  | G. Total |  |  |  | 7239.975 | 11789.31
|  |  | Say Rs. |  |  |  | 7200 | 11800
P-39
COST DATA OF INDUSTRIAL /AGRICULTURAL CONNECTION UP TO 100 & 200 BHP(Rs.)
S. | Description | REC Spec. | ISS No. | Qty. | Unit | Rate | Amount
NO. | [5 empty] | Rs. | 100 BHP | 200 BHP
1 | 2 | 3 | 4 | 5 | 6 | 7 | 8 | 9
1 | Pole Clamp | H-5/81 |  | 1 | No | 53 | 53 | 53
2 | 3-1/2 Core PVC Cable 95 mm2 |  | 1554/1976 | 20 | Mtr | 168 | 3360
3 | .-DO- 300 mm2 |  | DO | 20 | Mtr | 487.705 |  | 9754.1
4 | G.I Wire 8 SWG |  |  | 2 | Kg | 59 | 118 | 118
5 | T-Connector | 25/1983 |  | 4 | No | 24 | 96 | 96
6 | A.I (50X50X6) mm |  |  | 2 | Mtr | 225 | 450 | 450
7 | Eye Bolt (16X300) mm |  |  | 1 | No | 30 | 30 | 30
8 | Eye Hook with G.I Wire Guy |  |  | 1 | No | 20 | 20 | 20
9 | Meter Board (450X550) mm |  |  | 1 | No | 241 | 241 | 241
10 | Meter Box (Included in the Meter Cost) |  |  | 1 | No | 0 | 0 | 0
11 | RAG Bolt (16X225) mm |  |  | 4 | No | 25 | 100 | 100
12 | RAG Bolt (16X150) mm |  |  | 4 | No | 23 | 92 | 92
13 | L.T Switch 200A |  |  | 1 | No | 3203 | 3203
14 | L.T Switch 400A |  |  | 1 | No | 5125 |  | 5125
15 | Black Tape |  |  | 1 | Roll | 48 | 48 | 48
16 | Polycarbonate seal |  |  | 6 | No | 15 | 90 | 90
17 | 3-Ø, 4-Wire TVM Energy Meter with 200/5A CT. | 722/ PART I&III |  | 1 | No | 14185 | 14185
18 | 3-Ø, 4-Wire TVM Energy Meter with 400/5A CT |  | D.DO | 1 | No | 12742 |  | 12742
19 | Crimping Thimbles |  |  | 6 | No | 8 | 48 | 48
20 | G.I. Bolt for earth Terminal (12X75) mm |  |  | 1 | No | 12 | 12 | 12
|  |  |  | Sub-Total |  |  | 22146 | 29019.1
21 | Erection Charges as per S/Head -E (P-51) | [5 empty] | 4396 | 4396
22 | Transportation Charges @3% | [5 empty] | 664.38 | 870.573
23 | Other Charges
| I) Contingency Charges @3% | [5 empty] | 664 | 871
| ii) Storage Charges @3% | [5 empty] | 664 | 871
|  |  |  | Total |  |  | 28534.38 | 36027.673
24 | Departmental Charges @11% | [5 empty] | 3138.7818 | 3963.044
|  |  |  | G.Total |  |  | 31673.1618 | 39990.717
|  |  |  | Say Rs. |  |  | 31700 | 40000
P-40
COST DATA OF STREET LIGHT POINT ON EXISTING POLE (Rs.)
S. | Description | Qty. | Unit | Rate | Amount
NO
1 | 2 | 3 | 4 | 5 | 6
1 | AAAC 20 mm2 | 70 | Mtr | 10 | 700
2 | Double Conical Street Light Reflector with Bracket, Holder | 1 | No | 401 | 401
Clamp etc.
3 | T/C PVC 6 mm2 | 8 | Mtr | 8 | 64
4 | Filament Elect. Bulb 60/100W | 1 | No | 18 | 18
5 | Sundries (L/S) |  |  | 79 | 79
|  |  | Sub-Total |  | 1262
6 | Erection and Transportation Charges 10% |  |  |  | 126.2
7 | Other Charges
| I) Contingency Charges @3% |  |  |  | 37.86
| ii) Storage Charges @3% |  |  |  | 37.86
|  |  | Total |  | 1463.92
8 | Departmental Charges @11% |  |  |  | 161.0312
|  |  | G. Total |  | 1624.9512
|  |  | Say Rs. |  | 1600
P-41
ADDITIONAL BILL OF MATERIAL FOR CONVERSION OF 1 KM OF 3- PHASE L.T.LINE TO 11 kV H.T. LINE (Rs.)
S.NO | Description | Qty. | Unit | Rate | Amount
1 | 2 | 3 | 4 | 5 | 6
1 | PCC Pole 9 Mtr W/L 180 kg | 2 | No | 2096 | 4192
2 | CI. X-Arm for Single Pole (1500X100X50) mm | 13 | No | 722 | 9386
3 | A I. for Knee Bracing Set for Single Pole 1.2x( 50X50X6)mm | 13 | No | 543 | 7059
4 | Pin Insulator With Pin | 39 | No | 93 | 3627
5 | Top Clamp | 13 | No | 63 | 819
6 | Clamp for Ground Wire | 15 | No | 63 | 945
7 | CI.X-Arm for Dead End Structure (1500X100X50) mm | 4 | No | 722 | 2888
8 | .-DO- (2400X100X50) mm | 4 | No | 1156 | 4624
9 | A.I. Bracing Set for Dead End Structure (1500X50X50) mm | 2 | Set | 1357 | 2714
& (2700X50X50) mm each 2 No per Set
10 | 11 kV Disc Insulator Fitting | 12 | No | 1020 | 12240
11 | Danger Plate | 15 | No | 100 | 1500
12 | Barbed Wire | 42 | Kg | 58 | 2436
13 | M.S. Nuts and Bolts (Off Sizes) | 35 | Kg | 68 | 2380
14 | HT Stay Set | 4 | No | 690 | 2760
15 | Stay Wire ( @ 6.0 kg Per Stay Set) | 24 | Kg | 59 | 1416
|  |  | Sub-Total (I) |  | 57570
Erection Charges
1 | Erection of pole x-Arms, Insulator, Barbed Wire Drilling of Holes |  |  |  | 5268
in x-Arm, Danger Plates etc. (Sub Head- A-1) for 2 No-(P-48)
2 | Stringing & Sagging of 4 nos. Wire (Sub Head-B-1) (P-49) |  |  |  | 13424
3 | Fixing of jumper (Sub Head A-7) 6 No.(P-49) |  |  |  | 1500
4 | Dismantlement of single conductor AAC 7/2.21 mm (Sub Head -J ) (P-53) |  |  |  | 2330
5 | Erection of Double Pole Strc. Drilling of Holes in x-Arm, |  |  |  | 9554
X-Bracing set, fixing of Insulator, X-Arm X-Bracing set,
fixing of Barbed Wire, Danger Plates.(Sub Head A-3) 2 No (P-48)
|  |  | Sub-Total (II) |  | 32076
| Material Cost as per Sub-Total ( I ) |  |  |  | 57570
| Erection Charges as per Sub-Total(II) |  |  |  | 32076
| Transportation Charges as per Statement-VI @20% |  |  |  | 6621.4
Other Charges
| I) Contigency@3% |  |  |  | 1727.1
| ii) Storage @3% |  |  |  | 962.28
|  |  | Sub-Total |  | 98956.78
| Departmental Charges @11% |  |  |  | 10885.2458
|  |  | Total |  | 109842.0258
| Dismantled Material @ 55% of 3-Ø (P-42) |  |  | ( - ) | 11063.465
|  |  | G. Total |  | 98778.5608
|  |  | Say Rs. |  | 98800
P-42
Conversion of 2-Ø LT line to 11 kV HT line
| Additional material same as for 3-Ø LT line conversion (P-40) |  |  |  | 57570
| Erection charges -do- except item no.4 (P-40) |  |  |  | 29746
| Transportation charges -do-(P-40) |  |  |  | 6621.4
Other Charges
| I) Contigency@3% |  |  |  | 1727.1
| ii) Storage @3% |  |  |  | 1727.1
|  |  | Sub-Total |  | 97391.6
| Departmental Charges @11% |  |  |  | 10713.076
|  |  | Total |  | 108104.676
| Dismantled material @ 55% of 2-Ø (P-42) |  |  | (-) | 2926.7456
|  |  | Grand Total |  | 105177.9304
|  |  | Say Rs. |  | 105200
P-43
Conversion of 1-Ø LT Line to 11 kV HT line(Rs.)
Additional bill of material same as for 3-Ø LT line conversion except
| one additional Conductor length of AAC7/2.21 mm 1.03 Kms @ 8407 Per km |  |  |  | 71655
| Erection charges -do- except item no.4-(P-40) |  |  |  | 29746
| Transportation charges -do--(P-40) |  |  |  | 6621.4
Other Charges
| I) Contigency@3% |  |  |  | 2149.65
| ii) Storage @3% |  |  |  | 2149.65
|  |  | Sub-Total |  | 112321.7
| Departmental Charges @11% |  |  |  | 12355.387
|  |  | Total |  | 124677.087
| Dismantled material @ 55% of 1-Ø (on the same Page below.) |  |  | (-) | 2536.9137
|  |  | Grand Total |  | 122140.1733
|  |  | Say Rs. |  | 122100
Dismantled material
S. | Description | Qty | Unit | Rates | 3- Phase | 2-Phase | 1- Phase
NO.
1 | AAC 7/2.21 mm | 1.03 | KM | 13675 | 14085.25
2 | X-Arm (600x75x40)mm | 15 | No | 183 | 2745 | 2745 | 2745
3 | Shackle Insulators | 24 | No | 9 |  |  | 216
4 | do | 36 | No | 9 |  | 324
5 | do | 48 | No | 9 | 432
6 | D-Iron | 24 | No | 50.0654 |  |  | 1201.5704
7 | do | 36 | No | 50.0654 |  | 1802.3556
8 | do | 48 | No | 50.0654 | 2403.1408
9 | Spacer | 15 | No | 30 | 450 | 450 | 450
| Total |  |  |  | 20115.3908 | 5321.3556 | 4612.5704

## Page 44-46
P-44
ANNEXURE-A
DETAIL OF DISMENTALED MATERIAL
Conductor being Replaced
S. | Description | Unit | Qty | Rate | GI Wire | GI .Wire | CU. Wire | CU. Wire | ACSR | ACSR | ACSR
NO. |  |  |  | Rs. | 8 SWG | 6 SWG | 8 SWG | 6 SWG | 20 mm2 | 30 mm2 | 50 mm2
1 | 2 | 3 | 4 | 5 | 6 | 7 | 8 | 9 | 10 | 11 | 12
1 | G I Wire 8 SWG 3.06 km excluding 1% wastage | kg | 312 | 32 | 9984
@0.102 Kg/m.
2 | -DO- 6 SWG-DO-@0.184 Kg/m | kg | 563 | 32 |  | 18016
3 | CU Wire 8 SWG 3.06 km excluding 1% wastage | kg | 352 | 446 |  |  | 156992
@ .115 Kg/m
4 | -DO-6 SWG-DO-@ .1666 Kg/m | kg | 510 | 446 |  |  |  | 227460 |  |  |  | Rate as per CE(MM) order
5 | ACSR 20 mm2 | km | 3.06 | 6696 |  |  |  |  | 20490
6 | ACSR 30 mm2 | km | 3.06 | 9194 | [5 empty] | 28134
7 | ACSR 50 mm2 | km | 3.06 | 15018 | [6 empty] | 45955
| Total |  |  |  | 9984 | 18016 | 156992 | 227460 | 20490 | 28134 | 45955
| Less Dismantlling Charges (Sub- Head-J)(P-53) |  |  | (-) | 6990 | 6990 | 6990 | 6990 | 6990 | 10386 | 10386
| Credit to be given |  |  |  | 2994 | 11026 | 150002 | 220470 | 13500 | 17748 | 35569
P-45
COST DATA OF AUGUMENTATION OF 11 KV LINE WITH AAAC 20 mm2, 30 mm2, 50 mm2 (Rs.)
Conductor being Replaced
S. | Description | Unit | Qty. | Rate | GI Wire | GI .Wire | CU. Wire | CU. Wire | ACSR | ACSR | ACSR
NO. |  |  |  |  | 8 SWG | 6 SWG | 8 SWG | 6 SWG | 20 mm2 | 30 mm2 | 50 mm2
1 | 2 | 3 | 4 | 5 | 6 | 7 | 8 | 9 | 10 | 11 | 12
1 | Augmentation to AAAC 20 mm2 | km | 3.09 | 10049 | 31051.41 | 31051.41 | 31051.41 | 31051.41 | 31051.41
2 | Erection Charges as per Sub-Head-B-1(P-49) | No. | 3 | 3356 | 10068 | 10068 | 10068 | 10068 | 10068
3 | -DO- Jumpers as per Sub-Head-A-7 (P-49) | No. | 6 | 250 | 1500 | 1500 | 1500 | 1500 | 1500
4 | Other Charges
| I) Contingency Charges @3% |  |  |  | 931.5423 | 931.5423 | 931.5423 | 931.5423 | 931.5423
| ii) Storage Charges @3% |  |  |  | 931.5423 | 931.5423 | 931.5423 | 931.5423 | 931.5423
| iii) Transportation Charges @5% |  |  |  | 1553 | 1553 | 1553 | 1553 | 1553
|  |  | Sub-Total |  | 46035.4946 | 46035.4946 | 46035.4946 | 46035.4946 | 46035.4946
5 | Departmental Charges @11% |  |  |  | 5064 | 5064 | 5064 | 5064 | 5064
|  |  | Total-( I ) |  | 51099.4946 | 51099.4946 | 51099.4946 | 51099.4946 | 51099.4946
| Less credit as per ANN."A" |  |  | (-) | 2994 | 11026 | 150002 | 220470 | 13500
|  |  | G Total |  | 48105.4946 | 40073.4946 | -98902.5054 | -169370.5054 | 37599.4946
|  |  | Say Rs. |  | 48100 | 40100 | -98900 | -169400 | 37600
1 | Augmentation to AAAC 30 mm2 | km | 3.09 | 15561 | 48083.49 | 48083.49 | 48083.49 | 48083.49 | 48083.49 | 48083.49
2 | Erection Charges as per Sub-Head-B-2(P-49) | No. | 3 | 5319 | 15957 | 15957 | 15957 | 15957 | 15957 | 15957
3 | -DO- Jumpers as per Sub-Head-A-7 (P-49) | No. | 6 | 250 | 1500 | 1500 | 1500 | 1500 | 1500 | 1500
4 | Other Charges
| I) Contingency Charges @3% |  |  |  | 1442.5047 | 1442.5047 | 1442.5047 | 1442.5047 | 1442.5047 | 1442.5047
| ii) Storage Charges @3% |  |  |  | 1442.5047 | 1442.5047 | 1442.5047 | 1442.5047 | 1442.5047 | 1442.5047
| iii) Transportation Charges @5% |  |  |  | 2404 | 2404 | 2404 | 2404 | 2404 | 2404
|  |  | Sub-Total |  | 70829.4994 | 70829.4994 | 70829.4994 | 70829.4994 | 70829.4994 | 70829.4994
5 | Departmental Charges @11% |  |  |  | 7791 | 7791 | 7791 | 7791 | 7791 | 7791
|  |  | Total (II) |  | 78620.4994 | 78620.4994 | 78620.4994 | 78620.4994 | 78620.4994 | 78620.4994
| Less credit as per ANN."A" |  |  | (-) | 2994 | 11026 | 150002 | 220470 | 13500 | 17748
|  |  | G. Total |  | 75626.4994 | 67594.4994 | -71381.5006 | -141849.5006 | 65120.4994 | 60872.4994
|  |  | Say Rs. |  | 75600 | 67600 | -71400 | -141800 | 65100 | 60900
P-46
1 | Augmentation to AAAC 50 mm2 | km | 3.09 | 24578 | 75946.02 | 75946.02 | 75946.02 | 75946.02 | 75946.02 | 75946.02 | 75946.02
2 | Erection Charges as per Sub-Head-B-3(P-49) | No. | 3 | 7878 | 23634 | 23634 | 23634 | 23634 | 23634 | 23634 | 23634
3 | -DO- Jumpers as per Sub-Head-A-7 (P-49) | No. | 6 | 250 | 1500 | 1500 | 1500 | 1500 | 1500 | 1500 | 1500
4 | Other Charges
| I) Contingency Charges @3% |  |  |  | 2278.3806 | 2278.3806 | 2278.3806 | 2278.3806 | 2278.3806 | 2278.3806 | 2278.3806
| ii) Storage Charges @3% |  |  |  | 2278.3806 | 2278.3806 | 2278.3806 | 2278.3806 | 2278.3806 | 2278.3806 | 2278.3806
| iii) Transportation Charges @5% |  |  |  | 3797 | 3797 | 3797 | 3797 | 3797 | 3797 | 3797
|  |  | Sub-Total |  | 109433.7812 | 109433.7812 | 109433.7812 | 109433.7812 | 109433.7812 | 109433.7812 | 109433.7812
| Departmental Charges @11% |  |  |  | 12038 | 12038 | 12038 | 12038 | 12038 | 12038 | 12038
|  |  | Total (III) |  | 121471.7812 | 230905.5624 | 230905.5624 | 230905.5624 | 230905.5624 | 230905.5624 | 230905.5624
| Less credit as per ANN."A" |  |  | (-) | 2994 | 11026 | 150002 | 220470 | 13500 | 17748 | 35569
|  |  | G. Total |  | 118477.7812 | 219879.5624 | 80903.5624 | 10435.5624 | 217405.5624 | 213157.5624 | 195336.5624
|  |  | Say Rs. |  | 118500 | 219900 | 80900 | 10400 | 217400 | 213200 | 195300

## P-47
P-47
ANALYSIS OF WORKING DAYS IN THE YEAR
No. of Days
S.NO. | DESCRIPTION
1 | Total No. of Days in a Year |  |  | 365
2 | Sunday Holidays |  |  | 52
3 | Earned Leave |  |  | 30
4 | Casual Leave |  |  | 12
5 | Gazzeted Holidays (Religious, National, Local) |  |  | 24
6 | Working Days lost due to unforseen circumstances |  |  | 10
i.e. Heavy Rains, Road Blockade, Snowfall And
Non Availability of Material Etc.
7 | Total Working Days in a Year = 365-(52+30+12+24+10) = |  |  | 237
8 | Total Working Days in a Month = 237/12= |  |  | 20
A | Details of labour cost per day
S.No | Description | Pay per day | Pay per day | Pay per day | Pay per day
|  | Foreman | Line man | AL/man | T/mate
1 | Pay Band | PB-3 | PB-2 | PB-1 | PB-1
2 | Scale of Pay | 10900-34800 | 6400-20200 | 5100-10680 | 5100-10680
3 | Average Basic pay | 22850 | 13300 | 7890 | 7890
4 | Grade Pay | 4550 | 3050 | 1700 | 1550
5 | DA @ 58% (On Basic+Grade Pay) | 15892 | 9483 | 5562.2 | 5475.2
6 | Compensatory All. | 250 | 250 | 250 | 250
7 | Electricity All. | 88 | 70 | 70 | 70
8 | Medical Allowance | 40 | 40 | 40 | 40
9 | Conveyance All. | 300 | 300 | 150 | 150
10 | Washing All. | 30 | 30 | 30 | 30
11 | House Rent | 250 | 175 | 125 | 125
12 | Risk Allowance | 50 | 50 | 50 | 50
13 | Danger Allowance | 100 | 100 | 50 | 50
14 | TA for 7 day a month
| Foreman @ Rs 84/- per day | 588 | -- | -- | --
| L/Man @ Rs 72/- per day | -- | 504 | -- | --
| ALM @ Rs 60 per day | -- | -- | 420 | --
| T/mate @ Rs 48 per day | -- | -- | -- | 336
| Total :- | 44988 | 27352 | 16337.2 | 16016.2
| Total working days in a month | 20 | 20 | 20 | 20
| Pay per day Rs. | 2249.4 | 1367.6 | 816.86 | 800.81
Say for 2012-13 Rs. |  | 2249 | 1368 | 817 | 801
B | Per day working wages for Beldar
1 | Daily wages (Rs.) | = | 130
2 | No. of Sundays in a year | = | 52 days
3 | No. of festival Holidays | = | 11days
4 | No. of paid holidays in a year I.e. 15th Aug, | = | 3 days
2nd Oct & 26th Jan
5 | No. of Casual Leave in a Year | = | 12 days
6 | No. of Earned Leave in a Year | = | 20 days
7 | Deduction of working hours lost due to unforeseen | = | 10 days
circumstances I.e. heavy rains, snow falls,
road blockages & non availability of material.
| Total working day in a year | = | 365-(52+11+3+12+20+10) = 257 days
| Actual charges of Beldar per day | = | 130x365/257 = |  | 184.6304
| Say with escalation of 10%for 2012-13 (Rs.) | = | 203

## Page 48-53
P-48
DETAILED ANALYSIS OF LABOUR RATES
S. | DESCRIPTION | L/MAN @ Rs. |  | 1368 | ALM @ Rs. |  | 817 | T/Mate@ Rs. |  | 801 | Beldar @ Rs. |  | 203 | TOTAL
NO |  | NO | DAYS | WAGES | NO. | DAYS | WAGES | NO. | DAYS | WAGES | NO. | DAYS | WAGES | WAGES
1 | 2 | 3 | 4 | 5 | 6 | 7 | 8 | 9 | 10 | 5 | 12 | 13 | 14 | 15
SUB HEAD -A
ERECTION OF H.T. LINE
1) | ERECTION OF PCC POLES
a | DIGGING OF PIT | - | - |  | - | - |  | - | - |  | 4 | 0.4 | 324.8 | 324.8
b | FIXING OF INSULATER, X-ARM, | 1 | 0.1 | 136.8 | 2 | 0.1 | 163.4 | 1 | 0.1 | 80.1 | 2 | 0.1 | 40.6 | 420.9
KNEE BRACING SET, TOP CLAMP
c | DRILLING OF HOLES IN X-ARMS | 1 | 0.125 | 171 | - | - |  | - | - |  | 1 | 0.125 | 25.375 | 196.375
d | ERECTION OF POLE | 1 | 0.2 | 273.6 | 2 | 0.2 | 326.8 | 2 | 0.2 | 320.4 | 11 | 0.2 | 446.6 | 1367.4
e | FIXING OF BARBED WIRE, DANGER PLATE | - | - |  | 1 | 0.125 | 102.125 | 1 | 0.125 | 100.125 | - | - |  | 202.25
f | FILLING OF PIT+ RAMMING | - | - |  | - | - |  | - | - |  | 3 | 0.2 | 121.8 | 121.8
| TOTAL |  |  | 581.4 |  |  | 592.325 |  |  | 500.625 |  |  | 959.175 | 2633.525
[13 empty] | SAY Rs. | 2634
2) | ERECTION OF STEEL TUBLAR P0LES
a | DIGGING OF PIT | - | - |  | - | - |  | - | - |  | 4 | 0.4 | 324.8 | 324.8
b | DRILLING OF HOLES IN POLES & X-ARM | 1 | 0.125 | 171 | - | - |  | - | - |  | 1 | 0.125 | 25.375 | 196.375
c | FIXING OF INSULATER, X-ARM, | 1 | 0.1 | 136.8 | 2 | 0.1 | 163.4 | 1 | 0.1 | 80.1 | 2 | 0.1 | 40.6 | 420.9
KNEE BRACING SET, TOP CLAMP.
d | FIXING OF BARBED WIRE,DANGER PLATE | - | - |  | 1 | 0.125 | 102.125 | 1 | 0.125 | 100.125 | - | - |  | 202.25
e | ERECTION OF POLE | 1 | 0.2 | 273.6 | 2 | 0.2 | 326.8 | 2 | 0.2 | 320.4 | 7 | 0.2 | 284.2 | 1205
f | FILLING OF PIT+RAMMING | - | - |  | - | - |  | - | - |  | 3 | 0.2 | 121.8 | 121.8
g | PAINTING OF POLE | - | - |  | - | - |  | 1 | 0.1 | 80.1 | 1 | 0.1 | 20.3 | 100.4
| TOTAL:- |  |  | 581.4 |  |  | 592.325 |  |  | 580.725 |  |  | 817.075 | 2571.525
[13 empty] | SAY Rs. | 2572
3) | PCC POLE D/STRUCTRE
a | DIGGING OF PIT | - | - |  | - | - |  | - | - |  | 4 | 0.8 | 649.6 | 649.6
b | DRILLING OF HOLES IN X-BRACING SET, X-ARM | 1 | 0.125 | 171 | 2 | 0.125 | 204.25 | 2 | 0.125 | 200.25 | 2 | 0.125 | 50.75 | 626.25
c | ERECTION OF POLE | 1 | 0.25 | 342 | 2 | 0.25 | 408.5 | 2 | 0.25 | 400.5 | 11 | 0.25 | 558.25 | 1709.25
d | FIXING OF INSULATER X-ARM, X- BRACING SET | 1 | 0.2 | 273.6 | 2 | 0.2 | 326.8 | 2 | 0.2 | 320.4 | 4 | 0.2 | 162.4 | 1083.2
e | FIXING OF BARBED WIRE, DANGER PLATE | - | - |  | 1 | 0.25 | 204.25 | 1 | 0.25 | 200.25 | - | - |  | 404.5
f | FILLING OF PIT+RAMMING | - | - |  | - | - |  | - | - |  | 3 | 0.5 | 304.5 | 304.5
| TOTAL:- |  |  | 786.6 |  |  | 1143.8 |  |  | 1121.4 |  |  | 1725.5 | 4777.3
[13 empty] | SAY Rs. | 4777
4) | ST POLE D/STRUCTURE
a | DIGGING OF PIT | - | - |  | - | - |  | - | - |  | 4 | 0.8 | 649.6 | 649.6
b | DRILLING OF HOLES IN X-BRACING SET, X-ARM | 1 | 0.125 | 171 | 1 | 0.125 | 102.125 | 2 | 0.125 | 200.25 | 2 | 0.125 | 50.75 | 524.125
c | ERECTION OF POLE | 1 | 0.25 | 342 | 2 | 0.25 | 408.5 | 2 | 0.25 | 400.5 | 9 | 0.25 | 456.75 | 1607.75
d | FIXING OF INSULATER X-ARM, X- BRACING SET. | 1 | 0.2 | 273.6 | 2 | 0.2 | 326.8 | 2 | 0.2 | 320.4 | 4 | 0.2 | 162.4 | 1083.2
P-49
1 | 2 | 3 | 4 | 5 | 6 | 7 | 8 | 9 | 10 | 5 | 12 | 13 | 14 | 15
e | FIXING OF BARBED WIRE DANGER PLATE | - | - |  | 1 | 0.25 | 204.25 | 1 | 0.25 | 200.25 | 1 | 0.25 | 50.75 | 455.25
f | FILLING OF PIT+ RAMMING | - | - |  | - | - |  | - | - |  | 3 | 0.5 | 304.5 | 304.5
g | PANITING OF POLE | - | - |  | - | - |  | 4 | 0.125 | 400.5 | 1 | 0.125 | 25.375 | 425.875
| TOTAL |  |  | 791.6 |  |  | 1049.675 |  |  | 1526.9 |  |  | 1714.125 | 5065.3
[13 empty] | SAY Rs. | 5065
5) | EARTHING
a | DIGGING OF PIT | - | - |  | - | - |  | - | - |  | 3 | 0.25 | 152.25 | 152.25
b | FIXING OF GI WIRE TO THE EARTH SYSTEM | 1 | 0.125 | 171 | 1 | 0.125 | 102.125 | - | - |  | - | - |  | 273.125
c | FILLING OF PIT | - | - |  | - | - |  | - | - |  | 4 | 0.125 | 101.5 | 101.5
| TOTAL |  |  | 171 |  |  | 102.125 | [5 empty] | 253.75 | 526.875
[13 empty] | SAY Rs. | 527
6) | STAY SET (HT)
a | DIGGING OF PIT | - | - |  | - | - |  | - | - |  | 4 | 0.4 | 324.8 | 324.8
b | FIXING OF STAY ROD | 1 | 0.125 | 171 | 1 | 0.125 | 102.125 | - | - |  | - | - |  | 273.125
c | FILLING OF PIT | - | - |  | - | - |  | - | - |  | 3 | 0.16667 | 101.5 | 101.5
d | NOZZELING & TIGHTING | 1 | 0.125 | 171 | 1 | 0.125 | 102.125 | - | - |  | - | - |  | 273.125
| TOTAL |  |  | 342 |  |  | 204.25 | [5 empty] | 426.3 | 972.55
[13 empty] | SAY Rs. | 973
7) | FIXING OF JUMPER | 1 | 0.083333 | 114 | 2 | 0.083333 | 136.1667 | - | - |  | - | - |  | 250.1667
[13 empty] | SAY Rs. | 250
SUB HEAD - B
1 | SAGGING OF CONDUCTOR
1KM, SINGLE GI WIRE ACSR/AAC/AAAC 20 MM2
AAAC 20 MM2 / AAC 25 MM2
a | LAYING OF CONDUCTOR | 1 | 0.125 | 171 | 2 | 0.125 | 204.25 | 2 | 0.125 | 200.25 | 5 | 0.125 | 126.875 | 702.375
b | STRINGING & SAGGING | 1 | 0.375 | 513 | 2 | 0.375 | 612.75 | 2 | 0.375 | 600.75 | 5 | 0.375 | 380.625 | 2107.125
c | BINDING WITH INSULATOR | 1 | 0.25 | 342 | 1 | 0.25 | 204.25 | - | - |  | - | - |  | 546.25
| TOTAL |  |  | 1026 |  |  | 1021.25 |  |  | 801 |  |  | 507.5 | 3355.75
[13 empty] | SAY Rs. | 3356
2 | 1KM SINGLE ACSR/AAAC 30MM2 .
a | LAYING OF CONDUCTOR. | 1 | 0.25 | 342 | 2 | 0.25 | 408.5 | 2 | 0.25 | 400.5 | 10 | 0.125 | 253.75 | 1404.75
b | STRINGING & SAGGING | 1 | 0.5 | 684 | 2 | 0.5 | 817 | 3 | 0.375 | 901.125 | 10 | 0.375 | 761.25 | 3163.375
c | BINDING WITH INSULATOR | 1 | 0.25 | 342 | 2 | 0.25 | 408.5 | - | - |  | - | - |  | 750.5
| TOTAL |  |  | 1368 |  |  | 1634 |  |  | 1301.625 |  |  | 1015 | 5318.625
[13 empty] | SAY Rs. | 5319
3 | 1KM SINGLE ACSR/ AAC/AAAC 50MM2
a | LAYING OF CONDUCTOR | 1 | 0.3125 | 427.5 | 2 | 0.3125 | 510.625 | 2 | 0.3125 | 500.625 | 10 | 0.3125 | 634.375 | 2073.125
b | STRINGING & SAGGING | 1 | 0.625 | 855 | 2 | 0.625 | 1021.25 | 2 | 0.875 | 1401.75 | 10 | 0.875 | 1776.25 | 5054.25
c | BINDING WITH INSULATOR | 1 | 0.25 | 342 | 2 | 0.25 | 408.5 | - | - |  | - | - |  | 750.5
| TOTAL |  |  | 1624.5 |  |  | 1940.375 |  |  | 1902.375 |  |  | 2410.625 | 7877.875
[13 empty] | SAY Rs. | 7878
P-50
1 | 2 | 3 | 4 | 5 | 6 | 7 | 8 | 9 | 10 | 5 | 12 | 13 | 14 | 15
SUB HEAD - C
ERECTION OF SUB STATION
a | DIGGING OF PIT FOR POLE | - | - |  | - | - |  | - | - |  | 4 | 2 | 1624 | 1624
& EARTHING ( 2 Nos for Poles & 3 Nos. for Earth)
b | DRILLING OF HOLES IN X ARMS | 1 | 0.5 | 684 | 1 | 0.5 | 408.5 | 2 | 0.5 | 801 | - | - |  | 1893.5
c | PREPARATION OF PLATE FORM STR. | - | - |  | - | - |  | - | - |  | 3 | 4 | 2436 | 2436
MEMBERS CI, AI i.e. X-ARM & KNEE BRACING SET
d | ERECTION OF D POLE | 1 | 0.5 | 684 | 2 | 0.5 | 817 | 2 | 0.5 | 801 | 7 | 0.5 | 710.5 | 3012.5
e | CONCRETING OF RCC MUFF | 1 | 0.25 | 342 | - | - |  | 2 | 0.25 | 400.5 | 2 | 0.25 | 101.5 | 844
f | ERECTION OF PLATEFORM | 1 | 0.5 | 684 | 1 | 0.5 | 408.5 | 2 | 0.5 | 801 | 2 | 0.5 | 203 | 2096.5
g | ERECTION OF X-ARMS, DROP-OUT, | 1 | 3 | 4104 | 1 | 3 | 2451 | 2 | 3 | 4806 | 2 | 3 | 1218 | 12579
LIGHTNING ARRESTOR,
MCCB, SWITCH LT BOX, ENERGY METER .
h | ERECTION OF TRANSFORMER | 1 | 0.5 | 684 | 1 | 0.5 | 408.5 | 2 | 0.5 | 801 | 7 | 0.5 | 710.5 | 2604
I | PROVIDING EARTHING CONN. TO G.O SWITCH, | 1 | 1 | 1368 | 1 | 1 | 817 | 1 | 1 | 801 | 1 | 1 | 203 | 3189
TRANSFORMER LIGHTNING ARRESTOR ETC
j | ERECTION OF 2 NOS STAY SET | 1 | 1/2 | 684 | 1 | 1/2 | 408.5 | - | - |  | 7 | 0.6 | 852.6 | 1945.1
k | ERECTION OF JUMPER | 1 | 1 | 1368 | 1 | 2 | 1634 | - | - |  | - | - |  | 3002
l | PIPE EARTHING 3 NOS SET | 1 | 3/8 | 513 | 1 | 3/8 | 306.375 | - | - |  |  | - |  | 819.375
m | ERECTION OF LT CABLE. | 1 | 2 | 2736 | 2 | 1 | 1634 | 1 | 2 | 1602 | 1 | 2 | 406 | 6378
n | BARBED WIRE & PAINTING |  |  |  | 2 | 1 | 1634 | 2 | 1 | 1602 | 2 | 1 | 406 | 3642
| TOTAL | - | - | 13851 |  |  | 10927.375 |  |  | 12415.5 |  |  | 8871.1 | 46064.975
[13 empty] | SAY Rs. | 46065
SUB HEAD - D
1 | ERECTION OF LT LINE
1 | ERECTION OF STEEL POLE
a | DIGGING OF PIT | - | - |  | - | - |  | - | - |  | 4 | 0.33333 | 270.6667 | 270.6667
b | DRILLING OF HOLES IN POLE X-ARM | 1 | 0.0625 | 85.5 |  |  |  | 1 | 0.0625 | 50.0625 |  |  |  | 135.5625
c | ERECTION OF POLE | 1 | 0.16667 | 228 | 1 | 0.16667 | 136.1667 | 1 | 0.16667 | 133.5 | 5 | 0.16667 | 169.1667 | 666.8333
d | EREC. OF X-ARM ,SHACKLE INSULATOR | 1 | 0.083333 | 114 | 1 | 0.083333 | 68.0833 | 1 | 0.083333 | 66.75 | 1 | 0.083333 | 16.9167 | 265.75
e | FILLING OF PIT AND RAMMING | - | - |  | - | - |  | - | - |  | 3 | 0.16667 | 101.5 | 101.5
| TOTAL | - | - | 427.5 | - | - | 204.25 | - | - | 250.3125 | - | - | 558.25 | 1440.3125
[13 empty] | SAY Rs. | 1440
2 | ERECTION OF PCC POLE
a | DIGGING OF PIT | - | - |  | - | - |  | - | - |  | 4 | 0.33333 | 270.6667 | 270.6667
b | ERECTION OF POLE | 1 | 0.2 | 273.6 | 1 | 0.2 | 163.4 | 2 | 0.2 | 320.4 | 8 | 0.125 | 203 | 960.4
c | ERECTION OF X-ARM SHACKLE INSULATORS | 1 | 0.083333 | 114 | 1 | 0.083333 | 68.0833 | 1 | 0.083333 | 66.75 | 1 | 0.083333 | 16.9167 | 265.75
d | FILLING OF PIT & RAMMING | - | - |  | - | - |  | - | - |  | 3 | 0.16667 | 101.5 | 101.5
| TOTAL | - | - | 387.6 | - | - | 231.4833 | - | - | 387.15 | - | - | 592.0833 | 1598.3167
[13 empty] | SAY Rs. | 1598
P-51
1 | 2 | 3 | 4 | 5 | 6 | 7 | 8 | 9 | 10 | 5 | 12 | 13 | 14 | 15
3 | FIXING OF JUMPER | 1 | 0.083333 | 114 | 2 | 0.083333 | 136.1667 | - | - |  | - | - |  | 250.1667
[13 empty] | SAY Rs. | 250
4 | ERECTION OF LT STAY SET
a | DIGGING OF PIT | - | - |  | - | - |  | - | - |  | 4 | 0.33333 | 270.6667 | 270.6667
b | FIXING OF STAY ROD | 1 | 0.125 | 171 | 1 | 0.125 | 102.125 | - | - |  | 3 | 0.16667 | 101.5 | 374.625
NOZZELING & TIGHTENING
| TOTAL |  |  | 171 |  |  | 102.125 | [5 empty] | 372.1667 | 645.2917
[13 empty] | SAY Rs. | 645
5 | EARTHING
a | DIGGING OF PIT | - | - |  | - | - |  | - | - |  | 3 | 0.25 | 152.25 | 152.25
b | FIXING OF GI WIRE TO THE | 1 | 0.125 | 171 | 1 | 0.125 | 102.125 | - | - |  | - | - |  | 273.125
EARTHING SYSTEM
c | FILLING OF PIT | - | - |  | - | - |  | - | - |  | 4 | 0.125 | 101.5 | 101.5
| TOTAL |  |  | 171 |  |  | 102.125 | [5 empty] | 253.75 | 526.875
[13 empty] | SAY Rs. | 527
SUB HEAD - E
SERVICE CONNECTIONS
1 | DOMESTIC/COMMERCIAL | - | - |  | 1 | 1 | 817 | - | - |  | 1 | 1 | 203 | 1020
2 | INDUSTRIAL/AGRICULTURAL
a | UPTO 20 KW | 1 | 1 | 1368 | 1 | 1 | 817 | - | - |  | 1 | 1 | 203 | 2388
b | UPTO 100 KW | 1 | 1 | 1368 | 1 | 1 | 817 | 2 | 1 | 1602 | 3 | 1 | 609 | 4396
SUB HEAD F
| SURVEY OF 1 KM LINE | 1 | 1 | 1368 | 1 | 1 | 817 | 1 | 1 | 801 | 4 | 1 | 812 | 3798
[13 empty] | SAY Rs. | 3798
SUB HEAD - G
1 | MANUAL CARRIAGE OF MATERIAL
FOR 1 KM HT LINE CONSIDERING
AVERAGE DISTANCE FROM ROAD
TO SITE OF WORK 1 KM
a | HT STEEL POLES | [6 empty] | 1 | 4 | 3204 | 9 | 4 | 7308 | 10512
b | HT PCC POLES | [6 empty] | 1 | 6 | 4806 | 13 | 6 | 15834 | 20640
c | CROSS ARMS, BRACING SETS, INSULATORS ETC. | [6 empty] | 1 | 0.5 | 400.5 | 11 | 0.5 | 1116.5 | 1517
d | STAY SETS, STAY WIRE | [9 empty] | 5 | 0.5 | 507.5 | 507.5
e | ACSR/AAAC CONDUCTOR | [9 empty] | 2 | 1.5 | 609 | 609
f | GI WIRE | - | - |  | - | - |  | - | - |  | 2 | 0.5 | 203 | 203
TOTAL
| (i) WITH STEEL POLES | - | - |  | - | - |  | - | - | 3604.5 | - | - | 9744 | 13348.5
[13 empty] | SAY Rs. | 13349
| (ii) WITH PCC POLES | - | - |  | - | - |  | - | - | 5206.5 | - | - | 18270 | 23476.5
[13 empty] | SAY Rs. | 23477
P-52
1 | 2 | 3 | 4 | 5 | 6 | 7 | 8 | 9 | 10 | 5 | 12 | 13 | 14 | 15
SUB HEAD - H
1 | MANUAL CARRIAGE OF MATERIAL FOR
1KM LEAD LINE CONSIDERING AVERAGE
DISTANCE FROM ROAD TO SITE OF WORK 1KM.
a | LT STEEL POLES | - | - |  | - | - |  | 1 | 4 | 3204 | 7 | 4 | 5684 | 8888
b | LT PCC POLES | - | - |  | - | - |  | 1 | 6 | 4806 | 10 | 6 | 12180 | 16986
c | X-ARMS, SHACLE INSULATOR &D-IRONS | - | - |  | - | - |  | 1 | 0.33333 | 267 | 7 | 0.33333 | 473.6667 | 740.6667
d | GI WIRE | - | - |  | - | - |  | - | - |  | 2 | 0.5 | 203 | 203
2 | 1-Ø LT LINE
| CONDUCTOR PER KM | - | - |  | - | - |  | - | - |  | 2 | 1 | 406 | 406
| TOTAL:=i) WITH STEEL POLES |  | - |  | - | - |  | - | - | 3471 |  |  | 6766.6667 | 10237.6667
[13 empty] | SAY Rs. | 10238
| (ii) WITH PCC POLES | - | - |  | - | - |  | - | - | 5073 |  |  | 13262.6667 | 18335.6667
[13 empty] | SAY Rs. | 18336
3 | 2-Ø LT LINE
| CONDUCTOR PER KM | - | - |  | - | - |  | - | - |  | 2 | 1.5 | 609 | 609
| TOTAL:=(i) WITH STEEL POLES | - | - |  | - | - |  | - | - | 3471 |  |  | 6969.6667 | 10440.6667
[13 empty] | SAY Rs. | 10441
| (ii) WITH PCC POLES | - | - |  | - | - |  | - | - | 5073 |  |  | 13465.6667 | 18538.6667
[13 empty] | SAY Rs. | 18539
4 | 3-Ø LT LINE | - | - |  | - | - |  | - | -
| CONDUCTOR PER KM | - | - |  | - | - |  | - | - |  | 2 | 2 | 812 | 812
| TOTAL:=(i) WITH STEEL POLES | [8 empty] | 3471 |  |  | 7172.6667 | 10643.6667
[13 empty] | SAY Rs. | 10644
| (ii) WITH PCC POLES | [8 empty] | 5073 |  |  | 13668.6667 | 18741.6667
[13 empty] | SAY Rs. | 18742
SUB HEAD - I
1 | MANUAL CARRIAGE OF POLE MOUNTED
DISTRIBUTION SUB STN. AVERAGE DISTANCE 1 KM
a | S/T POLES | - | - |  | - | - |  | 1 | 0.66667 | 534 | 11 | 0.66667 | 1488.6667 | 2022.6667
b | X--ARMS ,GO SWITCH, LT CABLE, PLATE | - | - |  | - | - |  | 1 | 0.5 | 400.5 | 11 | 0.5 | 1116.5 | 1517
FOR FITTING EARTHING SET, LT BOX,
INSULATORS ETC.
c | STAY SET | - | - |  | - | - |  | 1 | 0.25 | 200.25 | 4 | 0.25 | 203 | 403.25
d | 25KVA | 1 | 0.33333 | 456 | 1 | 0.33333 | 272.3333 | 1 | 0.33333 | 267 | 11 | 0.33333 | 744.3333 | 1739.6667
e | 63KVA | 1 | 0.5 | 684 | 1 | 0.5 | 408.5 | 1 | 0.5 | 400.5 | 11 | 0.5 | 1116.5 | 2609.5
f | 100KVA | 1 | 0.75 | 1026 | 1 | 0.75 | 612.75 | 1 | 0.75 | 600.75 | 11 | 0.75 | 1674.75 | 3914.25
P-53
1 | 2 | 3 | 4 | 5 | 6 | 7 | 8 | 9 | 10 | 5 | 12 | 13 | 14 | 15
g | 250 KVA | 1 | 1 | 1368 | 1 | 1 | 817 | 1 | 1 | 801 | 11 | 1 | 2233 | 5219
TOTAL
| (i) 25 KVA |  |  | 456 |  |  | 272.3333 |  |  | 1401.75 |  |  | 3552.5 | 5682.5833
[13 empty] | SAY Rs. | 5683
| (ii) 63 KVA |  |  | 684 |  |  | 408.5 |  |  | 1535.25 |  |  | 3924.6667 | 6552.4167
[13 empty] | SAY Rs. | 6552
| (iii)100 KVA |  |  | 1026 |  |  | 612.75 |  |  | 1735.5 |  |  | 4482.9167 | 7857.1667
[13 empty] | SAY Rs. | 7857
| (iv) 250 KVA |  |  | 1368 |  |  | 817 |  |  | 1935.75 |  |  | 5041.1667 | 9161.9167
[13 empty] | SAY Rs. | 9162
SUB HEAD - J
1 | DISMANTLEMENT CHARGES FOR 1KM OF 11 KV LINE PER CONDUCTOR
WITH GI WIRE 8 SWG, 6 SWG & Cu 8 SWG & 6 SWG WIRE ACSR 6/1/2.11 & 6/1/2.36 MM
a | REMOVAL OF CONDUCTOR FROM INSULATOR |  | - |  | 2 | 0.25 | 408.5 | - | - |  | - | - |  | 408.5
b | DE -STRINGING | - | - |  | 2 | 0.375 | 612.75 | 2 | 0.375 | 600.75 | 5 | 0.375 | 380.625 | 1594.125
c | ROLLING OF CONDUCTOR | - | - |  | - | - |  | 2 | 0.125 | 200.25 | 5 | 0.125 | 126.875 | 327.125
| TOTAL | [5 empty] | 1021.25 |  |  | 801 |  |  | 507.5 | 2329.75
[13 empty] | SAY Rs. | 2330
2 | DISMANTLEMENT CHARGES FOR 1KM OF 11 KV LINE PER CONDUCTOR
ACSR 6/1/2.59 & ACSR 6/1/3.35
a | REMOVAL OF CONDUCTOR | - | - |  | 2 | 0.25 | 408.5 | - | - |  | - | - |  | 408.5
b | DE-STRINGING | - | - |  | 2 | 0.5 | 817 | 2 | 0.75 | 1201.5 | 5 | 0.375 | 380.625 | 2399.125
c | ROLLING OF CONDUCTOR. | - | - |  | - | - |  | 2 | 0.25 | 400.5 | 5 | 0.25 | 253.75 | 654.25
| TOTAL | [5 empty] | 1225.5 |  |  | 1602 |  |  | 634.375 | 3461.875
[13 empty] | SAY Rs. | 3462

## Page 54-58
|  |  | STATEMENT -I |  |  |  | P-54
DETAIL OF ERECTION CHARGE 11/22KV H.T. LINE
|  | PCC POLES |  |  | STEEL POLE
S. | DESCRIPTION | QTY | RATE | AMOUNT | QTY. | RATE | AMOUNT
NO |  | (Nos.) | (Rs.) | (Rs.) | (Nos.) | (Rs.) | (Rs.)
1 | 2 | 3 | 4 | 5 | 6 | 7 | 8
1 | SURVEY OF SINGLE POLE | 1 | 3798 | 3798 | 1 | 3798 | 3798
(S-HEAD-F)
2 | ERECTION OF SINGLE POLE | 8 | 2634 | 21072 | 8 | 2572 | 20576
S--HEAD --A)
3 | -DO -OF DOUBLE POLE | 2 | 4777 | 9554 | 2 | 5065 | 10130
S-HEAD -A
4 | -DO-OF STAY SET | 13 | 973 | 12649 | 13 | 973 | 12649
S-HEAD-A
5 | -DO -EARTHING | 5 | 527 | 2635 | 5 | 527 | 2635
(S-HEAD-A-7)
6 | -DO-GI EARTH WIRE | 1 | 3356 | 3356 | 1 | 3356 | 3356
(S-HEAD-B).
7 | FIXING OF JUMPER | 6 | 250 | 1500 | 6 | 250 | 1500
(S-HEAD -A-9)
| SUB -TOTAL |  |  | 54564 |  |  | 54644
8 | ERECTION OF ACSR/AAAC | 3 | 3356 | 10068 | 3 | 3356 | 10068
20MM^2. AL. EQ.. (S.HEAD-B).
9 | ERECTION OF ACSR/AAAC | 3 | 5319 | 15957 | 3 | 5319 | 15957
30MM^2. AL. EQ.. (S.HEAD-B).
10 | ERECTION OF ACSR/AAAC | 3 | 7878 | 23634 | 3 | 7878 | 23634
50MM^2. AL. EQ.. (S.HEAD-B).
TOTAL WITH
| (I) ACSR/AAAC 20MM2 AL. EQ. |  |  | 64632 |  |  | 64712
| (II) ACSR/AAAC 30MM2 AL. EQ. |  |  | 70521 |  |  | 70601
| (III) ACSR/AAAC 50MM2 AL. EQ. |  |  | 78198 |  |  | 78278
|  |  | STATEMENT-II |  |  |  | P-55
DETAIL OF ERECTION CHARGE 3-Ø L.T. LINE
|  |  | PCC POLES |  |  | STEEL POLE
S. | DESCRIPTION | QTY | RATE | AMOUNT | QTY | RATE | AMOUNT
NO |  | (Nos.) | (Rs.) | (Rs.) | (Nos.) | (Rs.) | (Rs.)
1 | 2 | 3 | 4 | 5 | 6 | 7 | 8
1 | SURVEY OF 1KM LINE | 1 | 3798 | 3798 | 1 | 3798 | 3798
(S_HEAD _F)
2 | ERECTION OF SINGLE POLE | 15 | 1598 | 23970 | 15 | 1440 | 21600
(S-HEAD-D)
3 | DO- STAY SET | 10 | 645 | 6450 | 10 | 645 | 6450
(S-HEAD-D-4)
4 | DO- JUMPER | 12 | 250 | 3000 | 12 | 250 | 3000
(S-HEAD-D-3)
5 | DO-EARTHING | 4 | 527 | 2108 | 4 | 527 | 2108
(S-HEAD-D-5)
6 | DO- GI WIRE | 1 | 3356 | 3356 | 1 | 3356 | 3356
(S-HEAD-B-1)
7 | DO-ACSR/AAAC/AAC, 20MM2 & 25MM 2 AL. EQ. | 4 | 3356 | 13424 | 4 | 3356 | 13424
(S-HEAD-B-1)
8 | DO- ACSR/AAAC/AAC, 30MM 2 AL. EQ. | 4 | 5319 | 21276 | 4 | 5319 | 21276
(S-HEAD-B-2)
9 | DO- ACSR/AAAC/AAC,50MM 2 AL. EQ. | 4 | 7878 | 31512 | 4 | 7878 | 31512
(S-HEAD-B-3)
| TOTAL;- I) ACSR/AAAC,AAC,20,25MM2 AL. EQ. |  |  | 56106 |  |  | 53736
| (II) ACSR/AAAC,AAC,30MM2 AL. EQ. |  |  | 63958 |  |  | 61588
| (III) ACSR/AAAC,AAC,50MM2 AL. EQ. |  |  | 74194 |  |  | 71824
|  |  | STATEMENT -III |  |  |  | P-56
DETAIL OF ERECTION CHARGE 2-Ø L.T. LINE
|  |  | PCC POLES |  |  | STEEL POLE
S. | DESCRIPTION | QTY | RATE | AMOUNT | QTY | RATE | AMOUNT
NO |  | (Nos.) | (Rs.) | (Rs.) | (Nos.) | (Rs.) | (Rs.)
1 | 2 | 3 | 4 | 5 | 6 | 7 | 8
1 | SURVEY OF 1KM LINE | 1 | 3798 | 3798 | 1 | 3798 | 3798
(S_HEAD _F)
2 | ERECTION OF SINGLE POLE | 15 | 1598 | 23970 | 15 | 1440 | 21600
(S-HEAD-D)
3 | -DO- STAY SET | 10 | 645 | 6450 | 10 | 645 | 6450
(S-HEAD-D-4)
4 | -DO- JUMPER | 9 | 250 | 2250 | 9 | 250 | 2250
(S-HEAD-D-3)
5 | -DO-EARTHING | 4 | 527 | 2108 | 4 | 527 | 2108
(S-HEAD-D-5)
6 | -DO- GI WIRE | 1 | 3356 | 3356 | 1 | 3356 | 3356
(S-HEAD-B-1)
7 | -DO- ACSR/AAAC/AAC, 20MM2 & 25MM2AL. EQ. | 3 | 3356 | 10068 | 3 | 3356 | 10068
(S-HEAD-B-1)
8 | -DO- ACSR/AAAC/AAC 30MM2 AL. EQ. | 3 | 5319 | 15957 | 3 | 5319 | 15957
S-HEAD-B-2)
9 | -DO- ACSR/AAAC/AAC, 50MM2AL. EQ. | 3 | 7878 | 23634 | 3 | 7878 | 23634
(S-HEAD-B-3)
| TOTAL;- I) ACSR/AAAC,AAC,20,25MM2 AL. EQ. |  |  | 52000 |  |  | 49630
| (II) ACSR/AAAC,AAC,30MM2 AL. EQ. |  |  | 57889 |  |  | 55519
| (III) ACSR/AAAC,AAC,50MM2 AL. EQ. |  |  | 65566 |  |  | 63196
|  |  | STATEMENT -IV |  |  |  | P-57
DETAIL OF ERECTION CHARGE 1-Ø L.T. LINE
|  |  | PCC POLES |  |  | STEEL POLE
S. | DESCRIPTION | QTY | RATE | AMOUNT | QTY | RATE | AMOUNT
NO |  | (Nos.) | (Rs.) | (Rs.) | (Nos.) | (Rs.) | (Rs.)
1 | 2 | 3 | 4 | 5 | 6 | 7 | 8
1 | SURVEY OF 1KM LINE | 1 | 3798 | 3798 | 1 | 3798 | 3798
(S-HEAD -F)
2 | ERECTION OF SINGLE POLE | 15 | 1598 | 23970 | 15 | 1440 | 21600
(S-HEAD-D)
3 | -DO- STAY SET | 10 | 645 | 6450 | 10 | 645 | 6450
(S-HEAD-D-4)
4 | -DO- JUMPER | 6 | 250 | 1500 | 6 | 250 | 1500
(S-HEAD-D-3)
5 | DO-EARTHING | 4 | 527 | 2108 | 4 | 527 | 2108
(S-HEAD-D-5)
6 | -DO- GI WIRE | 1 | 3356 | 3356 | 1 | 3356 | 3356
(S-HEAD-B-1)
7 | -DO- ACSR/AAAC/AAC 20MM2 &,25MM2AL. EQ. | 2 | 3356 | 6712 | 2 | 3356 | 6712
(S-HEAD-B-1)
8 | -DO- ACSR/AAAC 30MM2 AL. EQ. | 2 | 5319 | 10638 | 2 | 5319 | 10638
(S-HEAD-B-2)
9 | -DO- ACSR/AAAC,AAC,50MM2AL. EQ. | 2 | 7878 | 15756 | 2 | 7878 | 15756
(S-HEAD-B-3)
| TOTAL;- I) ACSR/AAAC,AAC,20,25MM2 AL. EQ. |  |  | 47894 |  |  | 45524
| (II) ACSR/AAAC,AAC,30MM2 AL. EQ. |  |  | 51820 |  |  | 49450
| (III) ACSR/AAAC,AAC,50MM2 AL. EQ. |  |  | 56938 |  |  | 54568
|  |  | STATEMENT -V |  |  |  | P-58
DETAIL OF ERECTION CHARGE FOR CONVERSION OF 1-Ø L.T. LINE AND 2-Ø L.T. LINE TO 3-Ø L.T. LINE
|  | 1-Ø L.T. LINE TO 3-Ø L.T. LINE |  |  | 2-Ø L.T. LINE TO 3-Ø L.T. LINE
S. | DESCRIPTION | QTY | RATE | AMOUNT | QTY | RATE | AMOUNT
NO |  | (Nos.) | (Rs.) | (Rs.) | (Nos.) | (Rs.) | (Rs.)
1 | 2 | 3 | 4 | 5 | 6 | 7 | 8
1 | -DO- JUMPER | 6 | 250 | 1500 | 3 | 250 | 750
(S-HEAD-D-3)
2 | -DO- ACSR/AAAC/AAC, 20MM2 AL. EQ. & | 2 | 3356 | 6712 | 1 | 3356 | 3356
25MM 2 AL. EQ.
(S-HEAD-B-1)
3 | -DO- ACSR/AAAC/AAC, 30MM 2 AL. EQ. | 2 | 5319 | 10638 | 1 | 5319 | 5319
S-HEAD-B-2)
4 | -DO- ACSR/AAAC/AAC,50MM 2 AL. EQ. | 2 | 7878 | 15756 | 1 | 7878 | 7878
(S-HEAD-B-3)
| TOTAL;- I) ACSR/AAAC,AAC,20,25MM2 AL. EQ. |  |  | 8212 |  |  | 4106
| (II) ACSR/AAAC,AAC,30MM2 AL. EQ. |  |  | 12138 |  |  | 6069
| (III) ACSR/AAAC,AAC,50MM2 AL. EQ. |  |  | 17256 |  |  | 8628

## Page 59
[8 empty] | STATEMENT VI | [6 empty] | P-59
ABSTACT OF TRANSPORTATION CHARGES (Rs.)
|  | H.T. Line |  | Distribution Substation |  |  |  | L.T.Line
Augmentation from
[8 empty] | 3-Phase |  | 2-Phase |  | 1-Phase |  | 2-Ø TO 3-Ø LT Line | 1-Ø TO 3-Ø LT Line
S. | Description | PCC | STEEL | 25 KVA | 63 KVA | 100 KVA | 250 KVA | PCC | STEEL | PCC | STEEL | PCC | STEEL
NO. |  | Pole | Pole |  |  |  |  | Pole | Pole | Pole | Pole | Pole | Pole
1 | 2 | 3 | 4 | 5 | 6 | 7 |  | 8 | 9 | 10 | 11 | 12 | 13
1 | Road Transportation by Truck from Central Store to Site of work
| Statement -(VII) (P-60) | 9630 | 9630 | 9630 | 9630 | 9630 | 9630 | 9630 | 9630 | 9630 | 9630 | 9630 | 9630 | 1444.5 | 1926
2 | Manual Carriage from Road to to Site of work
(Sub-Head G,H & I)
| (P-51& 52, 53) | 23476.5 | 13348.5 | 5683 | 6552 | 7857 | 9162 | 18742 | 10644 | 18539 | 10441 | 18336 | 10238 | 2203.95 | 2938.6
| Total | 33107 | 22979 | 15313 | 16182 | 17487 | 18792 | 28372 | 20274 | 28169 | 20071 | 27966 | 19868 | 3648 | 4865

## page 60-64
P-61
TRANSPORTATION CHARGES FOR THE YEAR 2012-13
S.No. | Name of Circle | RATE
1 | Operation Circle, Dalhousie
I) | Truck No.-HP 47 - 1604 | 34.7
II) | Mini. Truck No HP-47-2595 | 35.91
III) | Truck No.HP-47-3354 | 31
IV) | Truck No.-HP 38A-3069 | 43
V) | Mini. Truck No.HP-73-0128 | 30
VI) | S/Mazda No. HP-38-4203 | 31
VII) | Mini. Truck No. HP-73-0126 | 36.85
VIII) | Mini Truck No.-HP 38-3541 | 33.15
IX) | Truck No.-HP 38-2769 | 26.15
X) | Mini. Truck No. HP-38-3849 | 31.2
XI) | Bolero No. HP-38-3782 | 17.05
XII) | Truck No.-HP 54-6331 | 28.3
XIII) | MTC Van No.-HP -54A-2357 | 30.65
XIV) | Bolero Camper No.-HP-47-2735 | 35.58
XV) | Tata-407 Mini Truck No.-HP-47-0650 | 42.64
XVI) | Tata-407 Maintenace Van No. HP-54-1713 | 33.58
2 | Operation Circle, Hamirpur
I) | Truck No.-HP 67-1074 | 55
II) | Truck No-HP 22-5963 | 59
III) | Mtc. Van No. HP-22-7650 | 44
IV) | Truck No-HP 22-6194 | 49.5
V) | Truck No. HP-55B-0230 (Tata-407) | 32.15
VI) | Truck No. HP 06-1174 | 69
VII) | MTC. Van No. HP21-0614 | 40.1
VIII) | Truck No.21A-1822 | 37.7
3 | Operation Circle, Rampur
I) | Truck No - HP 6A-0326 | 47
II) | Camper No-HP 6A-1052 | 18
III) | Truck No. HP-06A-0302 | 76.5
IV) | Tempo No. HP-06A-0301 | 66
V) | Truck No-HP-33-6236 | 70.08
VI) | Truck HP-25-0543 | 39
VII) | Truck HP-25-0544 | 62
VIII) | Truck HP-25-0489 | 67
4 | Operation Circle, Kangra
I) | Truck No-HP-39A-9287 | 54.68
II) | Truck No HP-40A-3215 | 37.89
III) | Truck No HP-40A-3023 | 51.19
IV) | Truck No HP-40B-2523 | 49.09
V) | Truck No HP-37A-0797 | 59.18
VI) | S/Mazda No HP-40-6636 | 39
VII) | Truck No-HP-40-6867 | 50.76
VIII) | Bolero No. HP-53-0198 | 38.17
IX) | Truck No-HP-37B-3601 | 53.5
X) | Bolero Camp. No. HP-36A-5018 | 28.4
XI) | Bolero No.HP-39-8729 | 31.65
XII) | Truck No HP-68-1275 | 26.6
XIII) | M/Truck No-HP-36-3393 | 16.4
XIV) | M/Truck No-HP-36-9391 | 30.3
XV) | Jeep No.HP-39/B-0516 | 29.04
XVI) | Bolero Camp. HP-68-1431 | 20.29
VVII) | Truck No-HP-68-2457 | 38.77
XVIII) | Truck No HP-56-1059 | 49.5
XIX) | Truck No HP-37A-6593 | 45.4
XXI) | TATA Truck 407-HP-53-4495 | 46.82
XXII) | Swaraj Mazda Truck No HP-40-0197 | 33.93
XXIII) | Truck No HP-36A-4324 | 37.9
5 | Operation Circle, Solan
I) | Truck No-HP-64-1834 | 47 | P-62
II) | M&M Bolero No. HP-14A-6211 | 26.08
III) | Truck No HP-14A-2566 | 46.61
IV) | Truck No.-HP-11-2690 | 67.14
V) | Truck No.-HP-14-7905 | 96.35
VI) | M&M Utility No. HP-12-4420 | 40.48
VII) | Truck No-HP-12D-0230 | 87.46
VIII) | M&M Utility No. HP-15-3311 | 49.29
IX) | Truck No.-HP-14-7332 | 64.52
X) | Truck No.-HP-12-2804 | 62.3
XI) | MM Bolero no. HP-15-6987 | 47.97
XII) | Swaraj Mazda Truck No HP-15-3822 | 47.43
XIII) | M&M Bolero LX HP-15B-909 | 39.83
6 | Operation Circle, Mandi
I) | Truck No-HP-33B-0345 | 43.1
II) | Truck No HP-10-1054 | 39
III) | TATA Truck No-HP-28B-0247 | 38.8
IV) | Truck HP-28-4658 | 65.35
V) | Truck No-HP-29-1286 | 52
VI) | TATA 709 Truck HP-29-B-0254 | 42.3
VII) | Truck HP-32-B-0519 | 55
VIII) | Truck No.HP-34-2531 | 21
IX) | Truck No. HP-28-4693 | 45.4
X) | Truck No.HP-29A-2356 | 51.9
XI) | Truck No. HP-28-B-0251 | 32.7
XII) | Bolero Jeep (Mtc. Van)HP-33-A-4843 | 26.75
7 | Operation Circle, Shimla
I) | Truck No-HP-07A-0513 | 74
II) | Truck No-HP-51B-0422 | 84.3
III) | Truck No-HP-07-5374 | 103.4
IV) | Truck No-HP-07A-2177 | 64.76
V) | S/Mazda No-HP-07-3426 | 56.55
VI) | S/Mazda No.-HP-07-5369 | 48.45
VII) | MTC. Van No.-HP-07-3721 | 21.15
VIII) | MTC Van No.-HP-52A-0626 | 45.35
IX) | MTC. Van No.-HP-51-3312 | 32.2
X) | Truck No-HP-63-3296 | 67.2
XI) | Truck(407) No. HP-09A-1597 | 43.3
8 | Operation Circle, Nahan
I) | Truck -HP-16-1975 | 55.24
II) | Truck -HP-17-B-2278 | 45.42
III) | Truck HP-18B-0394 | 58.65
IV) | Truck -HP-71-0648 | 47.9
V) | Bolero HP-71-586 | 46.1
9 | Operation Circle, Una
I) | Truck No.HP-72-1435 | 57.91
II) | Truck No. HP-20-5889 | 59.35
III) | MTC Van HP-19-4313 | 32.12
IV) | Truck No-HP-19B-0479 | 30.2
V) | Truck No. HP-72-1496 | 14.81
VI) | Truck No. HP-20 A-8767 | 40.87
10 | Operation Circle, Bilaspur
I) | Bolero No. HP-24A-7104 | 30.5
II) | Truck No.HP-24A-5299 | 51.8
III) | Truck No.HP-23A-1133 | 44
IV) | Truck No.HP-33A-7435 | 36.4
V) | Truck No.HP-30-0506 | 54
VI) | Mini Truck No.HP-31B-0522 | 41.77
VII) | Mahindra Marshal Jeep HP-31-3444 | 25.75
VIII) | Gypsy No. HP-24-A-1249 (Maintc. Vehicle) | 32.45
IX) | Truck No.HP-3i B-5250 | 44.34
X) | S/Mazda No-HP-31-5429 | 40.68
11 | Operation Circle, Rohroo |  | P-63
I) | Gypsy No. HP-10-102 | 57
II) | Mini Truck No HP-10-101 | 64
III) | Truck No HP-10A-2138 | 59.5
IV) | Bolero No. HP-10A-1740 | 34.9
V) | TATA Sumo No. HP-08-0188 | 44
VI) | Truck No. HP-08B-0259 (TATA-1613) | 46
VII) | Bolero Champer HP-10B-0105 | 23
VIII) | Gypsy No. HP-03-2907 | 40
IX) | Truck No. HP-12-9562 | 83
12 | Operation Circle, Kullu
I) | Truck NoHP-34A-6097 | 25.5
II) | Truck No. HP-33A-0547 | 18.85
III) | Bolero Jeep No. HP-34B-0416 | 9.4
IV) | Bolero NO HP-34B-0417 | 9.1
V) | Truck No. HP-58-1642 | 18.8
VI) | Truck No 58-3256 | 27.68
VII) | Jeep Bolero No. 58-1841 | 11.04
VIII) | Truck No HP-07-5629 | 27.8
| Total | 5587.5
| Average out turn Rate in 2011-12 | 43.6523
| Average out turn Rate in 1981-82 = | 3.95
| Total increase in past 30 years = | 39.7023
| Average increase per year = | 1.32
| Average out turn Rate for the year 2012-13 | 45
P-64
LIST OF DIVISIONS AND THE DISTANCE FROM CENTRAL STORES.
S.No | Name of Division | Name of Central Store | Aprox. Distance
1 | 2 | 3 | 4
1 | Shimla-1 | Shimla(Maliana) | -
| Shimla-2 | --DO-- | -
| Shimla-3 | --DO-- | -
| Jubbal | --DO-- | 90
| Rampur | --DO-- | 132
| Theog | --DO-- | 30
| Kumarsain | --DO-- | 80
| Kaza | --DO-- | 425
| Rekong-peo | --DO-- | 250
| Anni | --DO-- | 100
| Chopal | --DO-- | 110
| Suni | --DO-- | 50
| Rohru | --DO-- | 129
2 | Mandi | Bijhni( Mandi) | 7
| Joginder nagar | --DO-- | 50
| Sarkaghat | --DO-- | 55
| Gohar | --DO-- | 42
| Dharampur | --DO-- | 65
3 | Manali | Bhuntar | 50
| Kullu | --DO-- | 10
| Keylog | --DO-- | 165
4 | Sundernager | Bilaspur | 47
| Ghumarwin | --DO-- | 20
| Karsog | --DO-- | 125
5 | Kangra | Kangra | -
| Dharamasala | --DO-- | 20
| Lambagaon | --DO-- | 90
| Dehara | --DO-- | 40
| Palmpur | --DO-- | 30
| Shahpur | --DO-- | 15
| Baijnath | --DO-- | 55
6 | Nurpur | Kandrori | 20
| Jawali | --DO-- | 60
| Dalhousie | --DO-- | 85
| Chamba | --DO-- | 135
| Pangi | --DO-- | 520
7 | Arki | Solan | 50
| Nahan | --DO-- | 90
| Nalagarh | --DO-- | 75
| Rajgarh | --DO-- | 45
| Parwanoo | --DO-- | 45
| Poanta | --DO-- | 120
| Solan | --DO-- | -
| Baddi | --DO-- | 60
8 | Hamirpur | Una | 70
| Barsar | --DO-- | 35
| Nadaun | --DO-- | 70
| Gagret | --DO-- | 40
| Amb | --DO-- | 30
9 | Una | Ngl,Rly. Station | 20
10 | Bilaspur | Kiratpur | 50
| Total Distance (km)= | 3902
| Total Division= | 51
| Average distance from Central Store (in kms) = |  | 77
| Average distance covered by vehicle for carriage of material from central store to the Div. Store= 2xAverage distance (in kms)= |  | 154
P-60
STATEMENT VII
Transportation charges for HT/LT line and sub-station
| Average distance of Divisional store to Central Store = |  | 77 km
| Average lead distance assumed from divisional store to site of work.= 30.0 km |  | (77+30)x2=214
| Line material of 1.0 km. Length required one trip of work; |  | =214x45.00
| Average out turn Rate |  | 45
| Transportation charges for 1km line Material |  | 9630
|  | Say: | 9630
| DistributionS/Stn. Material requirs one trip of truck from Central Store to site of work. |  | =214x45.00
| Average out turn Rate |  | 45
| Transportation charges for Distribution Sub-station Material |  | 9630
|  | Say: | 9630

## P.O.65-80
P-65
STATEMENT SHOWING RATES OF EQUIPMENTS/MATERIAL FOR THE COST DATA 2012-13(11 kV SYSTEM)
S. | SUPPLIER | P.O.NO.& DATE | DESCRIPTION | QTY | UNIT | RATE | E.D | Edu. | SALE | F&I,UN- |  | DIS- | GRAND | UNIT | ROUNDED | ROUNDED
No. | [7 empty] | Cess | TAX/VAT | LOADING | TOTAL | -COUNT | TOTAL | RATE | RATE FOR | RATE FOR
[10 empty] | CHARGES |  |  |  |  | 2011-12 | 2012-13
with 6.95 % Hike
1 | 2 | 3 | 4 | 5 | 6 | 7 | 8 | 9 | 10 | 11 | 12 | 13 | 14 | 15 | 16 | 17
A | STEEL TUBULAR POLES :-
1 | M/S Jindal Industries Ltd. | CE(MM)-I-STP(Jindal)-TE-11/2011 | 8 MTRS | 24000 | No. | 4707.91 | 484.91 |  | 103.86 | 370.05 | 136001520 |  | 136001520 | 5666.73
I | 605, Madam Bhikaji Cama Bhawan | -32-14291-14342, Dt.15.11.11
| 11, Bhikaji Cama Place |  | Total | 24000 | [8 empty] | 136001520 | 5666.73 | 5667 | 6061
New Delhi-110066
II |  |  | 9 MTRS | 3350 | No. | 6546.66 | 674.31 |  | 144.42 | 548.5 | 26511531.5 |  | 26511531.5 | 7913.89
|  |  | Total | 3350 | [8 empty] | 26511531.5 | 7913.89 | 7914 | 8464
III |  |  | 10 MTRS | 1800 | No. | 9336.53 | 961.66 |  | 205.96 | 850.72 | 20438766 |  | 20438766 | 11354.87
|  |  | Total | 1800 | [8 empty] | 20438766 | 11354.87 | 11355 | 12144
IV |  |  | 11 MTRS | 850 | No. | 10121.36 | 1042.5 |  | 223.28 | 922.53 | 10463219.5 |  | 10463219.5 | 12309.67
|  |  | Total | 850 | [8 empty] | 10463219.5 | 12309.67 | 12310 | 13166
2 | M/S Electro Steels India | CE(MM)-II-STP-Electro Steel | 9 MTRS | 770 | No. | 6667.61 | 0 |  | 333.38 | 194.51 | 5540535 |  | 5540535 | 7195.5
I | Near Truck Union, G.T. road | -TE-23/09-L-13/10-Adll.-24651-89
| Damtal, Kangra (HP) | Dt.01.03.2011 | Total | 770 | [8 empty] | 5540535 | 7195.5 | 7196 | 7696
.
II |  |  | 10 MTRS | 182 | No. | 9793.47 | 0 |  | 489.67 | 225.15 | 1912508.78 |  | 1912508.78 | 10508.29
|  |  | Total | 182 | [8 empty] | 1912508.78 | 10508.29 | 10508 | 11238
III |  |  | 11 MTRS | 108 | No. | 10649.64 | 0 |  | 532.48 | 225.15 | 1231985.16 |  | 1231985.16 | 11407.27
|  |  | Total | 108 | [8 empty] | 1231985.16 | 11407.27 | 11407 | 12200
IV |  | CE(MM)-II-STP-Electro Steel | 9 MTRS | 850 | No. | 7417.79 | 0 |  | 296.71 | 199.39 | 6726806.5 |  | 6726806.5 | 7913.89
-TE-11/2011-L-33-14343-394
|  | Dt.15.11.2011 | Total | 850 | [8 empty] | 6726806.5 | 7913.89 | 7914 | 8464
V |  |  | 10 MTRS | 600 | No. | 10603.27 | 0 |  | 424.13 | 327.48 | 6812928 |  | 6812928 | 11354.88
|  |  | Total | 600 | [8 empty] | 6812928 | 11354.88 | 11355 | 12144
3 | M/S Frabrico (india) Pvt. Ltd | CE(MM)-II-STP/Fabrico -TE-23/09/ | 8 MTRS H/R Poles | 288 | No. | 3150 | 0 |  | 126 | 186.11 | 997087.68 |  | 997087.68 | 3462.11
I | J-1 Shastri Nagar Meerut | 10-L-12-10(ADLL)-24571-95
|  | Dt 01.03.2011. | Total | 288 | [8 empty] | 997087.68 | 3462.11 | 3462 | 3703
II |  | CE(MM)-II-STP/Fabrico -TE-11/2011 | 8 MTRS H/R Poles | 3336 | No. | 3201 | 329.7 |  | 70.61 | 298.67 | 13010333.28 |  | 13010333.28 | 3899.98
L-25-12972-13012
|  | Dt 22.10.11 | Total | 3336 | [8 empty] | 13010333.28 | 3899.98 | 3900 | 4171
4 | M/S Good Luck Steel Tubes Ltd | CE(MM)-II-STP/GoodLuck/TE-23/09 | 8 MTRS | 8169 | No. | 4283 | 441.15 |  | 236.21 | 272 | 42743148.84 |  | 42743148.84 | 5232.36
I | Good Luck House, Ambedkar Road, | -L11/10/-Adll-24596-650
| Gaziabad-201001 (UP) | Dt. 01.03.2011 | Total | 8169 | [8 empty] | 42743148.84 | 5232.36 | 5232 | 5596
P-66
1 | 2 | 3 | 4 | 5 | 6 | 7 | 8 | 9 | 10 | 11 | 12 | 13 | 14 | 15 | 16 | 17
.
II |  |  | 9 MTRS | 1796 | No. | 5892 | 606.88 |  | 324.94 | 377 | 12932672.72 |  | 12932672.72 | 7200.82
|  |  | Total | 1796 | [8 empty] | 12932672.72 | 7200.82 | 7201 | 7701
III |  |  | 10 MTRS | 424 | No. | 8614.16 | 887.26 |  | 475.07 | 541 | 4459415.76 |  | 4459415.76 | 10517.49
|  |  | Total | 424 | [8 empty] | 4459415.76 | 10517.49 | 10517 | 11248
IV |  |  | 11 MTRS | 251 | No. | 9349.31 | 962.98 |  | 515.61 | 590 | 2865892.9 |  | 2865892.9 | 11417.9
|  |  | Total | 251 | [8 empty] | 2865892.9 | 11417.9 | 11418 | 12212
| Average Rate of Steel Tubular Poles | 8 MTRS LONG | Total | 32169 | [8 empty] | 178744668.84 | 5556.426 | 5556 | 5942
|  | 9 MTRS LONG | Total | 6766 | [8 empty] | 51711545.72 | 7642.8533 | 7643 | 8174
|  | 10 MTRS LONG | Total | 3006 | [8 empty] | 33623618.54 | 11185.5018 | 11186 | 11963
|  | 11 MTRS LONG | Total | 1209 | [8 empty] | 14561097.56 | 12043.9186 | 12044 | 12881
|  | 8 MTRS LONG H/R | Total | 3624 | [8 empty] | 14007420.96 | 3865.1824 | 3865 | 4134
B | PCC Poles
5 | M/S Farm Fresh Foods Pvt. Ltd. | CE(MM)XI-PCC Poles-Farm Fresh | 8 Mtrs (W/L 200Kg) | 82 | No | 1357 |  |  | 54.28 | 310.73 | 141204.82 |  | 141204.82 | 1722.01
I | Batamandi, Poanta Sahib, | -20/09/L-08-(AO)-24773-798
| Paonta Shahib, Sirmour (HP)-173025 | Dt.03.03.11 | Total | 82 | [8 empty] | 141204.82 | 1722.01 | 1722 | 1842
II |  |  | 8 Mtrs (W/L 200Kg) | 384 | No | 1357 |  |  | 54.28 | 312.95 | 662104.32 |  | 662104.32 | 1724.23
|  |  | Total | 384 | [8 empty] | 662104.32 | 1724.23 | 1724 | 1844
III |  |  | 8 Mtrs Jtd. (W/L150Kg) | 236 | No | 1546 |  |  | 61.84 | 364.21 | 465403.8 |  | 465403.8 | 1972.05
|  |  | Total | 236 | [8 empty] | 465403.8 | 1972.05 | 1972 | 2109
IV |  |  | 8 Mtrs Jtd. (W/L150Kg) | 20 | No | 1546 |  |  | 61.84 | 352.92 | 39215.2 |  | 39215.2 | 1960.76
|  |  | Total | 20 | [8 empty] | 39215.2 | 1960.76 | 1961 | 2097
V |  | CE(MM)-XI-PCC Poles-Farm Fresh | 8 Mtrs (W/L 200Kg) | 506 | No | 1505 |  |  | 75.25 | 206.67 | 904181.52 |  | 904181.52 | 1786.92
-09/2011-L-21-11760-82
|  | Dt.29.09.2011 | Total | 506 | [8 empty] | 904181.52 | 1786.92 | 1787 | 1911
VI |  |  | 8 Mtrs (W/L 200Kg) | 87 | No | 1505 |  |  | 75.25 | 227.18 | 157246.41 |  | 157246.41 | 1807.43
|  |  | Total | 87 | [8 empty] | 157246.41 | 1807.43 | 1807 | 1933
VII |  |  | 8 Mtrs (W/L 200Kg) | 130 | No | 1505 |  |  | 75.25 | 227.18 | 234965.9 |  | 234965.9 | 1807.43
|  |  | Total | 130 | [8 empty] | 234965.9 | 1807.43 | 1807 | 1933
6 | M/S Kreative Concrete Industries | CE(MM)XI-PCC Poles-KCI | 9 Mtrs (W/L 180 kg) | 100 | No | 1700 |  |  | 68 | 180 | 194800 |  | 194800 | 1948
I | VPO, Lodhwan, Tehsil Nurpur | -20/09/-L-06-(AO)-24705-724
| Distt. Kangra (HP) | Dt. 03.03.2011 | Total | 100 | [8 empty] | 194800 | 1948 | 1948 | 2083
II |  |  | 9 Mtrs (W/L 180 kg) | 401 | No | 1700 |  |  | 68 | 70 | 737038 |  | 737038 | 1838
|  |  | Total | 401 | [8 empty] | 737038 | 1838 | 1838 | 1966
III |  |  | 8 Jtd. Mtrs | 192 | No | 1675 |  |  | 67 | 70 | 347904 |  | 347904 | 1812
|  |  | Total | 192 | [8 empty] | 347904 | 1812 | 1812 | 1938
P-67
1 | 2 | 3 | 4 | 5 | 6 | 7 | 8 | 9 | 10 | 11 | 12 | 13 | 14 | 15 | 16 | 17
IV |  | CE(MM)XI-PCC Poles-KCI | 9 Mtrs (W/L 180 kg) | 499 | No | 1790 |  |  | 89.5 | 80 | 977790.5 |  | 977790.5 | 1959.5
-09/2011-L-20-11783-99
|  | Dt. 29.09.2011 | Total | 499 | [8 empty] | 977790.5 | 1959.5 | 1960 | 2096
7 | M/S Deep Concrete Products | CE(MM)XI-PCC Poles-Deep | 9 Mtrs (W/L 180 kg) | 503 | No | 1750 |  |  | 70 | 100 | 965760 |  | 965760 | 1920
I | Vill. Malpur, P.O. Baddi, The. Nalagarh | -20/09/L-07-(AO)-24725-45
| Distt. Solan(HP)-173205 | Dt. 03.03.2011 | Total | 503 | [8 empty] | 965760 | 1920 | 1920 | 2053
II |  | CE(MM)-XI-PCC Poles-Deep | 8 Mtrs (W/L 200Kg) | 108 | No | 1415 |  |  | 70.75 | 200 | 182061 |  | 182061 | 1685.75
,-09/2011-L-18-11695-11742
|  | Dt. 29.09.2011 | Total | 108 | [8 empty] | 182061 | 1685.75 | 1686 | 1803
III |  |  | 8 Mtrs (W/L 200Kg) | 206 | No | 1415 |  |  | 70.75 | 170 | 341084.5 |  | 341084.5 | 1655.75
|  |  | Total | 206 | [8 empty] | 341084.5 | 1655.75 | 1656 | 1771
IV |  |  | 8 Mtrs (W/L 200Kg) | 250 | No | 1415 |  |  | 70.75 | 70 | 388937.5 |  | 388937.5 | 1555.75
|  |  | Total | 250 | [8 empty] | 388937.5 | 1555.75 | 1556 | 1664
V |  |  | 8 Mtrs (W/L 200Kg) | 426 | No | 1415 |  |  | 70.75 | 140 | 692569.5 |  | 692569.5 | 1625.75
|  |  | Total | 426 | [8 empty] | 692569.5 | 1625.75 | 1626 | 1739
VI |  |  | 8 Mtrs (W/L 200Kg) | 487 | No | 1415 |  |  | 70.75 | 200 | 820960.25 |  | 820960.25 | 1685.75
|  |  | Total | 487 | [8 empty] | 820960.25 | 1685.75 | 1686 | 1803
VII |  |  | 8 Mtrs (W/L 200Kg) | 603 | No | 1415 |  |  | 70.75 | 200 | 1016507.25 |  | 1016507.25 | 1685.75
|  |  | Total | 603 | [8 empty] | 1016507.25 | 1685.75 | 1686 | 1803
VIII |  |  | 8 Mtrs (W/L 200Kg) | 1113 | No | 1415 |  |  | 70.75 | 90 | 1753809.75 |  | 1753809.75 | 1575.75
|  |  | Total | 1113 | [8 empty] | 1753809.75 | 1575.75 | 1576 | 1686
IX |  |  | 8 Mtrs (W/L 200Kg) | 80 | No | 1415 |  |  | 70.75 | 140 | 130060 |  | 130060 | 1625.75
|  |  | Total | 80 | [8 empty] | 130060 | 1625.75 | 1626 | 1739
X |  |  | 9 Mtrs (W/L 180 kg) | 760 | No | 1715 |  |  | 85.75 | 250 | 1558570 |  | 1558570 | 2050.75
|  |  | Total | 760 | [8 empty] | 1558570 | 2050.75 | 2051 | 2194
XI |  |  | 9 Mtrs (W/L 180 kg) | 104 | No | 1715 |  |  | 85.75 | 150 | 202878 |  | 202878 | 1950.75
|  |  | Total | 104 | [8 empty] | 202878 | 1950.75 | 1951 | 2087
XII |  |  | 9 Mtrs (W/L 180 kg) | 928 | No | 1715 |  |  | 85.75 | 100 | 1763896 |  | 1763896 | 1900.75
|  |  | Total | 928 | [8 empty] | 1763896 | 1900.75 | 1901 | 2033
XII |  |  | 9 Mtrs (W/L 180 kg) | 326 | No | 1715 |  |  | 85.75 | 230 | 662024.5 |  | 662024.5 | 2030.75
|  |  | Total | 326 | [8 empty] | 662024.5 | 2030.75 | 2031 | 2172
XIII |  |  | 9 Mtrs (W/L 180 kg) | 50 | No | 1715 |  |  | 85.75 | 100 | 95037.5 |  | 95037.5 | 1900.75
|  |  | Total | 50 | [8 empty] | 95037.5 | 1900.75 | 1901 | 2033
P-68
1 | 2 | 3 | 4 | 5 | 6 | 7 | 8 | 9 | 10 | 11 | 12 | 13 | 14 | 15 | 16 | 17
XIV |  |  | 9 Mtrs (W/L 180 kg) | 314 | No | 1715 |  |  | 85.75 | 280 | 653355.5 |  | 653355.5 | 2080.75
|  |  | Total | 314 | [8 empty] | 653355.5 | 2080.75 | 2081 | 2226
XV |  |  | 9.75 Mtrs (W/L 173 kg) | 230 | No | 2275 |  |  | 113.75 | 200 | 595412.5 |  | 595412.5 | 2588.75
|  |  | Total | 230 | [8 empty] | 595412.5 | 2588.75 | 2589 | 2769
XVI |  |  | 9.75 Mtrs (W/L 173 kg) | 100 | No | 2275 |  |  | 113.75 | 170 | 255875 |  | 255875 | 2558.75
|  |  | Total | 100 | [8 empty] | 255875 | 2558.75 | 2559 | 2737
8 | M/S K.B. Industries | CE(MM)XI-PCC Poles-KBI | 8 Mtrs | 666 | No | 1439 |  |  | 57.56 | 150 | 1096608.96 |  | 1096608.96 | 1646.56
I | Vill. Chachelli, Ind. Area | -20/09/L-09 (AO)-24746-772
| Defence Road, P.O. Sujanpur | Dt. 03.03.2011 | Total | 666 | [8 empty] | 1096608.96 | 1646.56 | 1647 | 1761
(PB)-145023
II |  |  | 8 Mtrs | 382 | No | 1439 |  |  | 57.56 | 79 | 601863.92 |  | 601863.92 | 1575.56
|  |  | Total | 382 | [8 empty] | 601863.92 | 1575.56 | 1576 | 1686
III |  |  | 8 Mtrs | 666 | No | 1439 |  |  | 57.56 | 60 | 1036668.96 |  | 1036668.96 | 1556.56
|  |  | Total | 666 | [8 empty] | 1036668.96 | 1556.56 | 1557 | 1665
IV |  |  | 8 Mtrs | 444 | No | 1439 |  |  | 57.56 | 210 | 757712.64 |  | 757712.64 | 1706.56
|  |  | Total | 444 | [8 empty] | 757712.64 | 1706.56 | 1707 | 1826
|  | CE(MM)XI-PCC Poles-KBI | 8 Mtrs | 1257 | No | 1455 |  |  | 72.75 | 65 | 2002086.75 |  | 2002086.75 | 1592.75
V |  | -09/2011-L-19-11743-59
|  | Dt. 29.09.2011 | Total | 1257 | [8 empty] | 2002086.75 | 1592.75 | 1593 | 1704
9 | M/S Himachal Concrete Cor[oration | CE(MM)XI-PCC Poles-HCC | 8 Jtd. Mtrs | 16 | No | 1753 |  |  | 70.12 | 125 | 31169.92 |  | 31169.92 | 1948.12
I | Kansa Chowk, PO Dhaban | -20/09/L-05-(AO)-24799-828
| Distt. Mandi (HP)-175027 | Dt. 03.03.2011 | Total | 16 | [8 empty] | 31169.92 | 1948.12 | 1948 | 2083
II |  |  | 8 Jtd. Mtrs | 100 | No | 1753 |  |  | 70.12 | 125 | 194812 |  | 194812 | 1948.12
|  |  | Total | 100 | [8 empty] | 194812 | 1948.12 | 1948 | 2083
III |  |  | 9 Jtd. Mtrs | 124 | No | 2140 |  |  | 85.6 | 525 | 341074.4 |  | 341074.4 | 2750.6
|  |  | Total | 124 | [8 empty] | 341074.4 | 2750.6 | 2751 | 2942
IV |  |  | 9 Jtd. Mtrs | 40 | No | 2400 |  |  | 96 | 300 | 111840 |  | 111840 | 2796
|  |  | Total | 40 | [8 empty] | 111840 | 2796 | 2796 | 2990
| Average Rate of PCC Poles | 8 MTRS LONG | Total | 7877 | [8 empty] | 12920633.95 | 1640.2988 | 1640 | 1754
|  | 8 MTRS LONG (JTD.) | Total | 564 | [8 empty] | 1078504.92 | 1912.2428 | 1912 | 2045
|  | 9 MTRS LONG | Total | 3985 | [8 empty] | 7811150 | 1960.138 | 1960 | 2096
|  | 9 MTRS LONG (JTD.) | Total | 164 | [8 empty] | 452914.4 | 2761.6732 | 2762 | 2954
|  | 9.75 MTRS LONG | Total | 330 | [8 empty] | 851287.5 | 2579.6591 | 2580 | 2759
P-69
1 | 2 | 3 | 4 | 5 | 6 | 7 | 8 | 9 | 10 | 11 | 12 | 13 | 14 | 15 | 16 | 17
C | CONDUCTORS
10 | M/S Durable Conductor | CE (MM) /IV/2577(A)/910/ACSR | ACSR 6/1/3.35mm. | 323.9 | Km | 23585.78 | 0 |  | 1204.29 | 742 | 8269837.473 |  | 8269837.473 | 25532.07
I | HO Santushti Old Power Road | AAAC/-23-69 Dt. 01.04.12
| Solan (HP) |  | Total | 323.9 | [8 empty] | 8269837.473 | 25532.07 | 25532 | 27306
II |  |  | AAAC 7/2.00 mm | 208.4 | Km | 8625.61 | 0 |  | 442.28 | 328 | 1958103.476 |  | 1958103.476 | 9395.89
|  |  | Total | 208.4 | [8 empty] | 1958103.476 | 9395.89 | 9396 | 10049
III |  |  | AAAC 7/2.50 mm | 598.8 | Km | 13428.5 | 0 |  | 686.42 | 435 | 8712492.096 |  | 8712492.096 | 14549.92
|  |  | Total | 598.8 | [8 empty] | 8712492.096 | 14549.92 | 14550 | 15561
IV |  |  | AAAC 7/3.15 mm | 863.7 | Km | 21226.83 | 0 |  | 1083.84 | 670 | 19848404.679 |  | 19848404.679 | 22980.67
|  |  | Total | 863.7 | [8 empty] | 19848404.679 | 22980.67 | 22981 | 24578
11 | M/s NU-Line Industries Pvt. Ltd. | CE (MM) /IV/2576(A)/910/ACSR/ | ACSR 6/1/2.59mm. | 400.3 | Km | 14482.1 | 0 |  | 738.11 | 409.5 | 6256572.913 |  | 6256572.913 | 15629.71
I | 36/37, Industrial Area, | AAAC/ -70-116 Dated 01.04.2011
| Sector-1, Parwanoo |  | Total | 400.3 | [8 empty] | 6256572.913 | 15629.71 | 15630 | 16716
Distt Solan(HP)
II |  |  | AAC 7/3.10 mm | 61.2 | Km | 20079 | 0 |  | 1023.95 | 535 | 1324242.54 |  | 1324242.54 | 21637.95
|  |  | Total | 61.2 | [8 empty] | 1324242.54 | 21637.95 | 21638 | 23142
III |  |  | AAAC 7/3.81mm | 526 | Km | 30802.35 | 0 |  | 1555.12 | 580 | 17325109.22 |  | 17325109.22 | 32937.47
|  |  | Total | 526 | [8 empty] | 17325109.22 | 32937.47 | 32937 | 35226
IV |  |  | AAAC 7/4.26 mm | 327.2 | Km | 38800 | 0 |  | 1975 | 1100 | 13701500 |  | 13701500 | 41875
|  |  | Total | 327.2 | [8 empty] | 13701500 | 41875 | 41875 | 44785
V |  | CE (MM) /IV/2576(A)/910/ACSR/ | ACSR 6/1/4.72mm. | 120 | Km | 47958.1 | 0 |  | 2446.9 | 1395 | 6216000 |  | 6216000 | 51800
AAAC/ -07-22 Dated 01.04.2011
|  |  | Total | 120 | [8 empty] | 6216000 | 51800 | 51800 | 55400
| Average Rate of Conductors | ACSR 6/1/2.11 mm | Total
|  | ACSR 6/1/2.59mm. | Total | 400.3 | [8 empty] | 6256572.913 | 15629.71 | 15630 | 16716
|  | ACSR 6/1/3.35mm. | Total | 323.9 | [8 empty] | 8269837.473 | 25532.07 | 25532 | 27306
|  | ACSR 6/1/4.72mm | Total | 120 | [8 empty] | 6216000 | 51800 | 51800 | 55400
|  | AAAC 7/2.00 mm | Total | 208.4 | [8 empty] | 1958103.476 | 9395.89 | 9396 | 10049
|  | AAAC 7/2.50 mm | Total | 598.8 | [8 empty] | 8712492.096 | 14549.92 | 14550 | 15561
|  | AAAC 7/3.15 mm | Total | 863.7 | [8 empty] | 19848404.679 | 22980.67 | 22981 | 24578
|  | AAAC 7/3.81 mm | Total | 526 | [8 empty] | 17325109.22 | 32937.47 | 32937 | 35226
|  | AAAC 7/4.26 mm | Total | 327.2 | [8 empty] | 13701500 | 41875 | 41875 | 44785
|  | AAC 7/3.10 mm | Total | 61.2 | [8 empty] | 1324242.54 | 21637.95 | 21638 | 23142
D | G.I. WIRE/BARBED WIRE/STAY WIRE
GI Wire
12 | M/S Bajrang Wire Products(India) (P) Ltd. | CE (MM)/IV:-GMS-07/2011)-L-15 | ISS 280/1978 & ISS 4826/19379(2001-06) GI wire
I | E-762(A), Road No. 9F-1 V. K.I Area | 9092-9144 Dt. 30.08.11 | 6 SWG 5.0 mm | 23.83 | MT | 46000 |  |  | 7305.34 | 1638.63 | 1309314.8051 |  | 1309314.8051 | 54943.97
Jaipur-302013, Rajsthan, India
|  |  | Total | 23.83 | [8 empty] | 1309314.8051 | 54943.97 | 54944 | 58763
P-70
1 | 2 | 3 | 4 | 5 | 6 | 7 | 8 | 9 | 10 | 11 | 12 | 13 | 14 | 15 | 16 | 17
II |  |  | 8 SWG 4.0 mm | 119.4 | MT | 46250 |  |  | 7345.05 | 1638.7 | 6594909.75 |  | 6594909.75 | 55233.75
|  |  | Total | 119.4 | [8 empty] | 6594909.75 | 55233.75 | 55234 | 59073
III |  |  | 10 SWG 3.15 mm | 32.7 | MT | 46750 |  |  | 7424.46 | 1638.7 | 1825090.332 |  | 1825090.332 | 55813.16
|  |  | Total | 32.7 | [8 empty] | 1825090.332 | 55813.16 | 55813 | 59692
IV |  | CE (MM)/IV:-GMS-(AO)-07/2011 | ISS 280/1978 & ISS 4826/19379(2001-06) GI wire
|  | L-24128-49 Dt. 27.02.12 | 6 SWG 5.0 mm | 9.532 | MT | 46000 |  |  | 7305.34 | 1638.63 | 523725.922 |  | 523725.922 | 54943.97
|  |  | Total | 9.532 | [8 empty] | 523725.922 | 54943.97 | 54944 | 58763
V |  |  | 8 SWG 4.0 mm | 47.76 | MT | 46250 |  |  | 7345.05 | 1638.7 | 2637963.9 |  | 2637963.9 | 55233.75
|  |  | Total | 47.76 | [8 empty] | 2637963.9 | 55233.75 | 55234 | 59073
VI |  |  | 10 SWG 3.15 mm | 13.08 | MT | 46750 |  |  | 7424.46 | 1638.7 | 730036.1328 |  | 730036.1328 | 55813.16
|  |  | Total | 13.08 | [8 empty] | 730036.1328 | 55813.16 | 55813 | 59692
13 | M/S Himachal Wire Industries (P) Ltd. | CE (MM)/IV:-GMS-07/2011)-L-16 | ISS 280/1978 & ISS 4826/19379(2001-06) GI wire
I | G.T. Road, Damtal Distt. Kangra (HP) | 9145-65 Dt. 30.08.11 | 6 SWG 5.0 mm | 10.21 | MT | 52079.97 |  |  | 2614 | 250 | 560977.9337 |  | 560977.9337 | 54943.97
|  |  | Total | 10.21 | [8 empty] | 560977.9337 | 54943.97 | 54944 | 58763
II |  |  | 8 SWG 4.0 mm | 51.17 | MT | 52355.95 |  |  | 2627.8 | 250 | 2826310.9875 |  | 2826310.9875 | 55233.75
|  |  | Total | 51.17 | [8 empty] | 2826310.9875 | 55233.75 | 55234 | 59073
III |  |  | 10 SWG 3.15 mm | 14 | MT | 52907.76 |  |  | 2655.39 | 250 | 781384.1 |  | 781384.1 | 55813.15
|  |  | Total | 14 | [8 empty] | 781384.1 | 55813.15 | 55813 | 59692
IV |  | CE (MM)/IV:-GMS-(AO)-07/2011) | ISS 280/1978 & ISS 4826/19379(2001-06) GI wire
|  | 24150-82 Dt. 27.02.12 | 6 SWG 5.0 mm | 4.08 | MT | 52079.97 |  |  | 2614 | 250 | 224171.3976 |  | 224171.3976 | 54943.97
|  |  | Total | 4.08 | [8 empty] | 224171.3976 | 54943.97 | 54944 | 58763
V |  |  | 8 SWG 4.0 mm | 20.46 | MT | 52355.95 |  |  | 2627.8 | 250 | 1130082.525 |  | 1130082.525 | 55233.75
|  |  | Total | 20.46 | [8 empty] | 1130082.525 | 55233.75 | 55234 | 59073
VI |  |  | 10 SWG 3.15 mm | 5.6 | MT | 52907.76 |  |  | 2655.39 | 250 | 312553.64 |  | 312553.64 | 55813.15
|  |  | Total | 5.6 | [8 empty] | 312553.64 | 55813.15 | 55813 | 59692
| Average Rate of GI wire | GI Wire | 6 SWG | 47.652 | [8 empty] | 2618190.0584 | 54943.97 | 54944 | 58763
|  |  | 8SWG | 238.79 | [8 empty] | 13189267.1625 | 55233.75 | 55234 | 59073
|  |  | 10 SWG | 65.38 | [8 empty] | 3649064.2048 | 55813.157 | 55813 | 59692
Stay Wire
14 | M/S Himachal Wire Industries (P) Ltd. | CE (MM)/IV:GSS-17/2010 | ISS 2141/1992/2006 & 4826/1979(2001-06)
I | G.T. Road, Damtal Distt. Kangra (HP) | -L-42- 27665-710 | 7/4.00 mm | 134.27 | MT | 50000 |  |  | 2510 | 250 | 7084085.2 |  | 7084085.2 | 52760
dt. 26.03.11
|  |  | Total | 134.27 | [8 empty] | 7084085.2 | 52760 | 52760 | 56427
II |  |  | 7/3.15 mm | 135.03 | MT | 51000 |  |  | 2560 | 250 | 7265964.3 |  | 7265964.3 | 53810
|  |  | Total | 135.03 | [8 empty] | 7265964.3 | 53810 | 53810 | 57550
P-71
1 | 2 | 3 | 4 | 5 | 6 | 7 | 8 | 9 | 10 | 11 | 12 | 13 | 14 | 15 | 16 | 17
III |  | CE (MM)/IV:GSS-10/2011 | ISS 2141/1992/2006 & 4826/1979(2001-06)
|  | -L-13- 8017-8066 | 7/4.00 mm | 84.831 | MT | 53460 |  |  | 2146.4 | 250 | 4738354.2684 |  | 4738354.2684 | 55856.4
dt. 16.08.2011
|  |  | Total | 84.831 | [8 empty] | 4738354.2684 | 55856.4 | 55856 | 59738
IV |  |  | 7/3.15 mm | 129.671 | MT | 54450 |  |  | 2186 | 250 | 7376464.506 |  | 7376464.506 | 56886
|  |  | Total | 129.671 | [8 empty] | 7376464.506 | 56886 | 56886 | 60840
V |  | CE (MM)/IV:GSS-17/2010 | ISS 2141/1992/2006 & 4826/1979(2001-06)
|  | -L-42 (AO)- 10353-385 | 7/4.00 mm | 53.708 | MT | 50000 |  |  | 2510 | 250 | 2833634.08 |  | 2833634.08 | 52760
dt. 14.9.11
|  |  | Total | 53.708 | [8 empty] | 2833634.08 | 52760 | 52760 | 56427
VI |  |  | 7/3.15 mm | 54.014 | MT | 51000 |  |  | 2560 | 250 | 2906493.34 |  | 2906493.34 | 53810
|  |  | Total | 54.014 | [8 empty] | 2906493.34 | 53810 | 53810 | 57550
VII |  | CE (MM)/IV:GSS-10/2011 (AO) | ISS 2141/1992/2006 & 4826/1979(2001-06)
|  | -L-16- 23460-91 | 7/4.00 mm | 33.93 | MT | 53460 |  |  | 2146.4 | 250 | 1895207.652 |  | 1895207.652 | 55856.4
dt. 14.02.2012
|  |  | Total | 33.93 | [8 empty] | 1895207.652 | 55856.4 | 55856 | 59738
VII |  |  | 7/3.15 mm | 40.2 | MT | 54450 |  |  | 2186 | 250 | 2286817.2 |  | 2286817.2 | 56886
|  |  | Total | 40.2 | [8 empty] | 2286817.2 | 56886 | 56886 | 60840
| Average Rate of Stay Wire | Stay Wire | 7/4.00 mm | 306.739 | [8 empty] | 16551281.2004 | 53958.8419 | 53959 | 57709
|  |  | 7/3.15 mm | 358.915 | [8 empty] | 19835739.346 | 55265.8411 | 55266 | 59107
Barbed Wire
15 | M/s Apple Weldmes Industries | CE(MM)/IV-Barbed wire-/2009- | IS 4826/1979(2001-06) | 21.2 | MT | 48000 |  |  | 6600 |  | 1157520 |  | 1157520 | 54600
I | The Mall, Solan. | L-22434-67 dated 02.02.2011.
|  |  | Total | 21.2 | [8 empty] | 1157520 | 54600 | 54600 | 58395
16 | M/s Brijsons Hetreat, VPO Bhadroya | CE(MM)/IV-Barbed wire-/2009- | IS 4826/1979(2001-06) | 23.79 | MT | 48000 |  |  | 6600 |  | 1298934 |  | 1298934 | 54600
I | The. Nurpur, Distt. Kangra. | L-23145-78 dated 07.02.2011.
|  |  | Total | 23.79 | [8 empty] | 1298934 | 54600 | 54600 | 58395
| Average Rate of Barbed Wire | Barbed Wire | Total | 44.99 | [8 empty] | 2456454 | 54600 | 54600 | 58395
E | 11/0.433 KV and 22/0.433KV TRANSFORMERS
17 | M/S Jay Bee Industries, | CE (MM):1:11KV,22KV TRANS - | 11/0.433KV 63KVA | 156 | No.'s | 74782.63 |  |  | 3739.13 | 444.01 | 12318660.12 |  | 12318660.12 | 78965.77
I | Vill. Bhatian, Bharatgarh Road | 15/11-JAY BEE-L-30-
| Nalagarh(HP) | 17360-13801 dt. 03.11.11 | Total | 156 | [8 empty] | 12318660.12 | 78965.77 | 78966 | 84454
II |  |  | 11/0.433KV 100KVA | 121 | No.'s | 103979.23 |  |  | 5198.96 | 627.88 | 13286534.47 |  | 13286534.47 | 109806.07
|  |  | Total | 121 | [8 empty] | 13286534.47 | 109806.07 | 109806 | 117438
III |  |  | 11/0.433KV 250KVA | 51 | No.'s | 163115.59 |  |  | 8155.78 | 1728.63 | 8823000 |  | 8823000 | 173000
|  |  | Total | 51 | [8 empty] | 8823000 | 173000 | 173000 | 185024
V |  |  | 22/0.433KV 63 KVA | 61 | No.'s | 132030.45 |  |  | 6601.52 | 868.03 | 8509500 |  | 8509500 | 139500
|  |  | Total | 61 | [8 empty] | 8509500 | 139500 | 139500 | 149195
P-72
1 | 2 | 3 | 4 | 5 | 6 | 7 | 8 | 9 | 10 | 11 | 12 | 13 | 14 | 15 | 16 | 17
VI |  |  | 22/0.433KV 250 KVA | 53 | No.'s | 308722.38 |  |  | 15436.12 | 2391.5 | 17307150 |  | 17307150 | 326550
|  |  | Total | 53 | [8 empty] | 17307150 | 326550 | 326550 | 349245
VII |  |  | 22/0.433KV 400 KVA | 4 | No.'s | 446400 |  |  | 23320 | 3577.25 | 1893189 |  | 1893189 | 473297.25
|  |  | Total | 4 | [8 empty] | 1893189 | 473297.25 | 473297 | 506191
VII |  |  | 22/0.433KV 630 KVA | 1 | No.'s | 635400 |  |  | 31770 | 4340.13 | 671510.13 |  | 671510.13 | 671510.13
|  |  | Total | 1 | [8 empty] | 671510.13 | 671510.13 | 671510 | 718180
18 | M/S J.K. Transformers & | CE (MM):1:11KV TRANS - | 11/0.433KV 63 KVA | 190 | No.'s | 68600 |  |  | 9365.77 | 1000 | 15003496.3 |  | 15003496.3 | 78965.77
I | Switchgears, 26-B, Phase-I, | .-16/09-JK-L-28-13718-59
| Industrial Area, Gangyal, | dt.03.11.11 | Total | 190 | [8 empty] | 15003496.3 | 78965.77 | 78966 | 84454
Jammu-180010 (J&K)
II |  |  | 11/0.433KV 100 KVA | 147 | No.'s | 95746 |  |  | 13060.07 | 1000 | 16141492.29 |  | 16141492.29 | 109806.07
|  |  | Total | 147 | [8 empty] | 16141492.29 | 109806.07 | 109806 | 117438
III |  |  | 11/0.433KV 400 KVA | 35 | No.'s | 289100 |  |  | 39433.62 | 3000 | 11603676.7 |  | 11603676.7 | 331533.62
|  |  | Total | 35 | [8 empty] | 11603676.7 | 331533.62 | 331534 | 354576
IV |  |  | 11/0.433KV 630 KVA (OD) | 5 | No.'s | 372400 |  |  | 50799.92 | 4000 | 2135999.6 |  | 2135999.6 | 427199.92
|  |  | Total | 5 | [8 empty] | 2135999.6 | 427199.92 | 427200 | 456890
V |  |  | 11/0.433KV 630 KVA (I D) | 7 | No.'s | 372400 |  |  | 50799.92 | 4000 | 2990399.44 |  | 2990399.44 | 427199.92
|  |  | Total | 7 | [8 empty] | 2990399.44 | 427199.92 | 427200 | 456890
19 | M/S Savasca Industries(India) | CE (MM)-11,22KV TRANS - | 11/0.433KV 250 KVA | 62 | No.'s | 167326.73 |  |  | 1673.27 | 4000 | 10726000 |  | 10726000 | 173000
I | Ltd., 48th Mile Stone,Delhi,-Mathura | -15/11-Svasca-L-29-13642-683
| Road Distt. Faridabad (HR) | dt. 03.11.11. | Total | 62 | [8 empty] | 10726000 | 173000 | 173000 | 185024
II |  |  | 22/0.433KV 25 KVA | 193 | No.'s | 80198.02 |  |  | 801.98 | 1500 | 15922500 |  | 15922500 | 82500
|  |  | Total | 193 | [8 empty] | 15922500 | 82500 | 82500 | 88234
III |  |  | 22/0.433KV 63 KVA | 74 | No.'s | 136138.61 |  |  | 1361.39 | 2000 | 10323000 |  | 10323000 | 139500
|  |  | Total | 74 | [8 empty] | 10323000 | 139500 | 139500 | 149195
IV |  |  | 22/0.433KV 100KVA | 77 | No.'s | 167920.79 |  |  | 1679.21 | 2400 | 13244000 |  | 13244000 | 172000
|  |  | Total | 77 | [8 empty] | 13244000 | 172000 | 172000 | 183954
20 | M/S Power Star, Village Kharuni | CE (MM)-11TRANS -15/11 | 11/0.433KV 16 KVA | 11 | No.'s | 40323.87 |  |  | 5544.53 | 801.5 | 513368.9 |  | 513368.9 | 46669.9
I | (Beli Khol), Post Office Manpura | Power Star-L-27-14115-132
| Tehsil, Baddi Distt. Solan (HP) | dt. 08.11.11. | Total | 11 | [8 empty] | 513368.9 | 46669.9 | 46670 | 49914
21 | M/S Shiva Electrical Industries, | CE (MM)-11-TRANS -15/11 | 11/0.433KV 10 KVA | 6 | No.'s | 35261.44 |  |  | 1763.07 | 431.4 | 224735.46 |  | 224735.46 | 37455.91
I | Vill-Pipalwala, PO Vikrambag, | Shiva-L-26-13391-432
| The Nahan, Distt Sirmour(HP) | dt. 01.11.11. | Total | 6 | [8 empty] | 224735.46 | 37455.91 | 37456 | 40059
II |  |  | 11/0.433KV 25 KVA | 410 | No.'s | 38968.78 |  |  | 1948.44 | 432.3 | 16953303.2 |  | 16953303.2 | 41349.52
|  |  | Total | 410 | [8 empty] | 16953303.2 | 41349.52 | 41350 | 44224
P-73
1 | 2 | 3 | 4 | 5 | 6 | 7 | 8 | 9 | 10 | 11 | 12 | 13 | 14 | 15 | 16 | 17
|  | 11/0.433KV 10 KVA | Total | 6 | [8 empty] | 224735.46 | 37455.91 | 37456 | 40059
|  | 11/0.433KV 16 KVA | Total | 11 | [8 empty] | 513368.9 | 46669.9 | 46670 | 49914
| Average Rate of 11KV/22KV DTR's | 11/0.433KV 25KVA | Total | 410 | [8 empty] | 16953303.2 | 41349.52 | 41350 | 44224
|  | 11/0.433KV 63KVA | Total | 346 | [8 empty] | 27322156.42 | 78965.77 | 78966 | 84454
|  | 11/0.433KV 100KVA | Total | 268 | [8 empty] | 29428026.76 | 109806.07 | 109806 | 117438
|  | 11/0.433KV 250KVA | Total | 113 | [8 empty] | 19549000 | 173000 | 173000 | 185024
|  | 11/0.433KV 400KVA | Total | 39 | [8 empty] | 13496865.7 | 346073.4795 | 346073 | 370125
|  | 11/0.433KV 630 KVA (OD) | Total | 5 | [8 empty] | 2135999.6 | 427199.92 | 427200 | 456890
|  | 11/0.433KV 630 KVA (I D) | Total | 7 | [8 empty] | 2990399.44 | 427199.92 | 427200 | 456890
|  | 22/0.433KV 25 KVA | Total | 193 | [8 empty] | 15922500 | 82500 | 82500 | 88234
|  | 22/0.433KV 63KVA | Total | 135 | [8 empty] | 18832500 | 139500 | 139500 | 149195
|  | 22/0.433KV 100KVA | Total | 77 | [8 empty] | 13244000 | 172000 | 172000 | 183954
|  | 22/0.433KV 250 KVA | Total | 53 | [8 empty] | 17307150 | 326550 | 326550 | 349245
|  | 22/0.433KV 400 KVA | Total | 4 | [8 empty] | 1893189 | 473297.25 | 473297 | 506191
|  | 22/0.433KV 630 KVA | Total | 1 | [8 empty] | 671510.13 | 671510.13 | 671510 | 718180
F | ENERGY METERS
22 | M/s Himachal Energy Pvt. Ltd. | CE(MM)/VII/-TE-19/2009 | Single Phase,Two Wire | 100000 | No.'s | 740.71 |  |  | 92.59 | 4.78 | 83808000 |  | 83808000 | 838.08
I | Jabli, Distt. Solan (HP) | SP-EM/HE/L-03 (AO)/27745-71 | KWH Meter with Optical Port
|  | Dt.28.03.11 | IS-13779,IEC-1036
Rating 5-30A
|  |  | Total | 100000 | [8 empty] | 83808000 | 838.08 | 838 | 896
II |  |  | Single Phase,Two Wire | 35000 | No.'s | 763.75 |  |  | 95.47 | 4.78 | 30240000 |  | 30240000 | 864
KWH Meter with Optical Port
IS-13779,IEC-1036
Rating 10-60A
|  |  | Total | 35000 | [8 empty] | 30240000 | 864 | 864 | 924
III |  |  | Single Phase,Two Wire | 15000 | No.'s | 790.95 |  |  | 98.87 | 4.78 | 13419000 |  | 13419000 | 894.6
KWH Meter with Optical Port
IS-13779,IEC-1036
Rating 20-80A
|  |  | Total | 15000 | [8 empty] | 13419000 | 894.6 | 895 | 957
23 | M/sFlash Electronics (India) Pvt. Ltd. | CE(MM)/VII/-TE-26/2011-/ | Single Phase,Two Wire
I | Plot No. 47 A, DLF Industrial Area, | SP-EM/Flash-L-34-17101-123 | KWH Meter with Infrared Communication Port
| Phase-I Faridabad (Haryana)-21003 | Dt.2.12.2011. | IS-13779,IEC-1036 | 182000 | No.'s | 581.63 | 59.91 |  | 12.83 | 19.63 | 122668000 |  | 122668000 | 674
Rating 5-30A
|  |  | Total | 182000 | [8 empty] | 122668000 | 674 | 674 | 721
II |  |  | Single Phase,Two Wire
KWH Meter with Infrared Communication Port
|  |  | IS-13779,IEC-1036 | 78000 | No.'s | 601.48 | 61.95 |  | 13.27 | 20.3 | 54366000 |  | 54366000 | 697
Rating 10-60A
|  |  | Total | 78000 | [8 empty] | 54366000 | 697 | 697 | 745
24 | M/s Secure Meters Limited | CE(MM)/VII/TE-06/2011/3PH-EM | Three Phase, 04 Wire CT Operated Static Trivector Meter
I | Haripur Road, Borotiwala | L-11-7198-7242 dated 04.08.11 | (DLMS Compliant) Class .5 of CT with metallic Meter Box
| Solan (HP) |  | having CT of following Capacities
|  |  | Rating 50/5A | 1375 | No.'s | 11573.99 |  |  | 1591.42 | 30 | 18143688.75 |  | 18143688.75 | 13195.41
|  |  | Total | 1375 | [8 empty] | 18143688.75 | 13195.41 | 13195 | 14112
II |  |  | Three Phase, 04 Wire CT Operated Static Trivector Meter
(DLMS Compliant) Class .5 of CT with metallic Meter Box
having CT of following Capacities
|  |  | Rating 100/5A | 1707 | No.'s | 11633.3 |  |  | 1599.58 | 30 | 22639736.16 |  | 22639736.16 | 13262.88
|  |  | Total | 1707 | [8 empty] | 22639736.16 | 13262.88 | 13263 | 14185
P-74
1 | 2 | 3 | 4 | 5 | 6 | 7 | 8 | 9 | 10 | 11 | 12 | 13 | 14 | 15 | 16 | 17
II |  |  | Three Phase, 04 Wire CT Operated Static Trivector Meter
(DLMS Compliant) Class .5 of CT with metallic Meter Box
having CT of following Capacities
|  |  | Rating 300/5A | 304 | No.'s | 11122.81 |  |  | 1529.39 | 30 | 3855388.8 |  | 3855388.8 | 12682.2
|  |  | Total | 304 | [8 empty] | 3855388.8 | 12682.2 | 12682 | 13563
IV |  |  | Three Phase, 04 Wire CT Operated Static Trivector Meter
(DLMS Compliant) Class .5 of CT with metallic Meter Box
having CT of following Capacities
|  |  | Rating 1000/5A | 216 | No.'s | 12837.36 |  |  | 1765.14 | 30 | 3160620 |  | 3160620 | 14632.5
|  |  | Total | 216 | [8 empty] | 3160620 | 14632.5 | 14633 | 15650
V |  |  | Three Phase, 04 Wire CT Operated Static Trivector Meter
(DLMS Compliant) Class .5 of CT with metallic Meter Box
having CT of following Capacities
|  |  | Rating 1600/5A | 29 | No.'s | 13294.28 |  |  | 1827.96 | 30 | 439414.96 |  | 439414.96 | 15152.24
|  |  | Total | 29 | [8 empty] | 439414.96 | 15152.24 | 15152 | 16205
VI |  |  | Three Phase, 04 Wire CT Operated Static Trivector Meter
(DLMS Compliant) Class .5 of CT with metallic Meter Box
having CT of following Capacities
|  |  | Rating 2000/5A | 4 | No.'s | 14073.23 |  |  | 1935.07 | 30 | 64153.2 |  | 64153.2 | 16038.3
|  |  | Total | 4 | [8 empty] | 64153.2 | 16038.3 | 16038 | 17153
VII |  |  | Three Phase, 04 Wire CT Operated Static Trivector Meter
(DLMS Compliant) Class .5 of CT with metallic Meter Box
having CT of following Capacities
|  |  | Rating 3000/5A | 4 | No.'s | 14073.23 |  |  | 1935.07 | 30 | 64153.2 |  | 64153.2 | 16038.3
|  |  | Total | 4 | [8 empty] | 64153.2 | 16038.3 | 16038 | 17153
VIII |  | CE(MM)/VII/TE-06/2011/3PH-EM | Three Phase, 04 Wire CT Operated Static Trivector Meter
|  | L-39-19130-169dated 4.1.11 | (DLMS Compliant) Class .5 of CT with metallic Meter Box
having CT of following Capacities
|  |  | Rating 50/5A | 300 | No.'s | 11573.99 |  |  | 1591.42 | 30 | 3958623 |  | 3958623 | 13195.41
|  |  | Total | 300 | [8 empty] | 3958623 | 13195.41 | 13195 | 14112
IX |  |  | Three Phase, 04 Wire CT Operated Static Trivector Meter
(DLMS Compliant) Class .5 of CT with metallic Meter Box
having CT of following Capacities
|  |  | Rating 100/5A | 93 | No.'s | 11633.3 |  |  | 1599.58 | 30 | 1233447.84 |  | 1233447.84 | 13262.88
|  |  | Total | 93 | [8 empty] | 1233447.84 | 13262.88 | 13263 | 14185
X |  |  | Three Phase, 04 Wire CT Operated Static Trivector Meter
(DLMS Compliant) Class .5 of CT with metallic Meter Box
having CT of following Capacities
|  |  | Rating 1000/5A | 85 | No.'s | 12837.36 |  |  | 1765.14 | 30 | 1243762.5 |  | 1243762.5 | 14632.5
|  |  | Total | 85 | [8 empty] | 1243762.5 | 14632.5 | 14633 | 15650
25 | M/s Larsen & Toubro Ltd., | CE(MM)/VII/TE-06/2011/3PH-EM | Three Phase, 04 Wire Whole Current | 3797 | No.'s | 2946.19 | 303.46 |  | 64.99 | 150.94 | 13158807.26 |  | 13158807.26 | 3465.58
I | SCO-32, Sector-26-D | L-12-7243-7288 dated 04.08.11 | Static Trivector Meter
| Chandigarh |  | Class 1.0
Rating 10-60 A
|  |  | Total | 3797 | [8 empty] | 13158807.26 | 3465.58 | 3466 | 3707
P-75
1 | 2 | 3 | 4 | 5 | 6 | 7 | 8 | 9 | 10 | 11 | 12 | 13 | 14 | 15 | 16 | 17
II |  |  | Three Phase, 04 Wire CT Operated Static Trivector Meter
(DLMS Compliant) Class .5 of CT with metallic Meter Box
having CT of following Capacities
|  |  | Rating 200/5A | 1949 | No.'s | 9605.97 | 989.41 |  | 211.91 | 581.72 | 22197180.49 |  | 22197180.49 | 11389.01
|  |  | Total | 1949 | [8 empty] | 22197180.49 | 11389.01 | 11389 | 12181
III |  |  | Three Phase, 04 Wire CT Operated Static Trivector Meter
(DLMS Compliant) Class .5 of CT with metallic Meter Box
having CT of following Capacities
|  |  | Rating 400/5A | 991 | No.'s | 9992.07 | 1029.18 |  | 220.43 | 594.75 | 11729902.13 |  | 11729902.13 | 11836.43
|  |  | Total | 991 | [8 empty] | 11729902.13 | 11836.43 | 11836 | 12659
IV |  |  | Three Phase, 04 Wire CT Operated Static Trivector Meter
(DLMS Compliant) Class .5 of CT with metallic Meter Box
having CT of following Capacities
|  |  | Rating 600/5A | 282 | No.'s | 10059.39 | 1036.12 |  | 221.91 | 597.02 | 3359872.08 |  | 3359872.08 | 11914.44
|  |  | Total | 282 | [8 empty] | 3359872.08 | 11914.44 | 11914 | 12742
V |  |  | Three Phase, 3/4 Wire CT-PT Oper. Static Trivector meter
(DLMS Compliant) of Accuracy Class .5 of Cpacitity
11 kV, 22 kV, 33 kV capacity of ratio -/5A& -1A
11 kV/110 V. -/5 A
|  |  | 15/5 A | 695 |  | 4751.01 | 489.35 |  | 104.81 | 211.86 | 3862135.85 |  | 3862135.85 | 5557.03
|  |  | 20/5 A | 8 |  | 4751.01 | 489.35 |  | 104.81 | 211.86 | 44456.24 |  | 44456.24 | 5557.03
|  |  | 25/5 A | 259 |  | 4751.01 | 489.35 |  | 104.81 | 211.86 | 1439270.77 |  | 1439270.77 | 5557.03
|  |  | 30/5 A | 9 |  | 4751.01 | 489.35 |  | 104.81 | 211.86 | 50013.27 |  | 50013.27 | 5557.03
|  |  | 50/5 A | 206 |  | 4751.01 | 489.35 |  | 104.81 | 211.86 | 1144748.18 |  | 1144748.18 | 5557.03
|  |  | 100/5 A | 54 |  | 4751.01 | 489.35 |  | 104.81 | 211.86 | 300079.62 |  | 300079.62 | 5557.03
|  |  | 150/5 A | 24 |  | 4751.01 | 489.35 |  | 104.81 | 211.86 | 133368.72 |  | 133368.72 | 5557.03
|  |  | 200/5 A | 31 |  | 4751.01 | 489.35 |  | 104.81 | 211.86 | 172267.93 |  | 172267.93 | 5557.03
|  |  | 400/5 A | 5 |  | 4751.01 | 489.35 |  | 104.81 | 211.86 | 27785.15 |  | 27785.15 | 5557.03
|  |  | 600/5 A | 3 |  | 4751.01 | 489.35 |  | 104.81 | 211.86 | 16671.09 |  | 16671.09 | 5557.03
11 kV/110 V. -/1 A
|  |  | 50/1 A | 3 |  | 4751.01 | 489.35 |  | 104.81 | 211.86 | 16671.09 |  | 16671.09 | 5557.03
|  |  | 100/1 A | 2 |  | 4751.01 | 489.35 |  | 104.81 | 211.86 | 11114.06 |  | 11114.06 | 5557.03
|  |  | 200/1 A | 8 |  | 4751.01 | 489.35 |  | 104.81 | 211.86 | 44456.24 |  | 44456.24 | 5557.03
|  |  | 300/1 A | 2 |  | 4751.01 | 489.35 |  | 104.81 | 211.86 | 11114.06 |  | 11114.06 | 5557.03
|  |  | 400/1 A | 10 |  | 4751.01 | 489.35 |  | 104.81 | 211.86 | 55570.3 |  | 55570.3 | 5557.03
15 kV/110 V. -/5 A
|  |  | 100/5 A | 3 |  | 4751.01 | 489.35 |  | 104.81 | 211.86 | 16671.09 |  | 16671.09 | 5557.03
|  |  | 200/5 A | 1 |  | 4751.01 | 489.35 |  | 104.81 | 211.86 | 5557.03 |  | 5557.03 | 5557.03
15 kV/110 V. -/1 A
|  |  | 100/1 A | 7 |  | 4751.01 | 489.35 |  | 104.81 | 211.86 | 38899.21 |  | 38899.21 | 5557.03
22 kV/110 V. -/5 A
|  |  | 15/5 A | 20 |  | 4751.01 | 489.35 |  | 104.81 | 211.86 | 111140.6 |  | 111140.6 | 5557.03
|  |  | 25/5 A | 20 |  | 4751.01 | 489.35 |  | 104.81 | 211.86 | 111140.6 |  | 111140.6 | 5557.03
|  |  | 50/5 A | 20 |  | 4751.01 | 489.35 |  | 104.81 | 211.86 | 111140.6 |  | 111140.6 | 5557.03
|  |  | 100/5 A | 10 |  | 4751.01 | 489.35 |  | 104.81 | 211.86 | 55570.3 |  | 55570.3 | 5557.03
|  |  | 200/5 A | 3 |  | 4751.01 | 489.35 |  | 104.81 | 211.86 | 16671.09 |  | 16671.09 | 5557.03
22 kV/110 V. -/1 A
|  |  | 50/1 A | 1 |  | 4751.01 | 489.35 |  | 104.81 | 211.86 | 5557.03 |  | 5557.03 | 5557.03
|  |  | 100/1 A | 3 |  | 4751.01 | 489.35 |  | 104.81 | 211.86 | 16671.09 |  | 16671.09 | 5557.03
P-76
1 | 2 | 3 | 4 | 5 | 6 | 7 | 8 | 9 | 10 | 11 | 12 | 13 | 14 | 15 | 16 | 17
33 kV/110 V. -/5 A
|  |  | 50/5 A | 5 |  | 4751.01 | 489.35 |  | 104.81 | 211.86 | 27785.15 |  | 27785.15 | 5557.03
|  |  | 75/5 A | 1 |  | 4751.01 | 489.35 |  | 104.81 | 211.86 | 5557.03 |  | 5557.03 | 5557.03
|  |  | 100/5 A | 1 |  | 4751.01 | 489.35 |  | 104.81 | 211.86 | 5557.03 |  | 5557.03 | 5557.03
|  |  | 200/5 A | 5 |  | 4751.01 | 489.35 |  | 104.81 | 211.86 | 27785.15 |  | 27785.15 | 5557.03
|  |  | 300/5 A | 1 |  | 4751.01 | 489.35 |  | 104.81 | 211.86 | 5557.03 |  | 5557.03 | 5557.03
|  |  | 400/5 A | 1 |  | 4751.01 | 489.35 |  | 104.81 | 211.86 | 5557.03 |  | 5557.03 | 5557.03
33kV/110 V. -/1 A
|  |  | 25/1 A | 20 |  | 4751.01 | 489.35 |  | 104.81 | 211.86 | 111140.6 |  | 111140.6 | 5557.03
|  |  | 100/1 A | 2 |  | 4751.01 | 489.35 |  | 104.81 | 211.86 | 11114.06 |  | 11114.06 | 5557.03
|  |  | 200/1 A | 1 |  | 4751.01 | 489.35 |  | 104.81 | 211.86 | 5557.03 |  | 5557.03 | 5557.03
|  |  | 300/1 A | 3 |  | 4751.01 | 489.35 |  | 104.81 | 211.86 | 16671.09 |  | 16671.09 | 5557.03
|  |  | Total | 1452 | [8 empty] | 8041036.41 | 5537.9039 | 5538 | 5923
VI |  | CE(MM)/VII/TE-06/2011/3PH-EM | Three Phase, 04 Wire Whole Current | 5554 | No.'s | 2946.19 | 303.46 |  | 64.99 | 150.94 | 19247831.32 |  | 19247831.32 | 3465.58
|  | L-38-19091-129 dated 04.01.12 | Static Trivector Meter
Class 1.0
Rating 10-60 A
|  |  | Total | 5554 | [8 empty] | 19247831.32 | 3465.58 | 3466 | 3707
VII |  |  | Three Phase, 3/4 Wire CT-PT Oper. Static Trivector meter
(DLMS Compliant) of Accuracy Class .5 of Cpacitity
11 kV, 22 kV, 33 kV capacity of ratio -/5A
11 kV/110 V. -/5 A
|  |  | 15/5 A | 110 |  | 4751.01 | 489.35 |  | 104.81 | 211.86 | 611273.3 |  | 611273.3 | 5557.03
|  |  | 25/5 A | 120 |  | 4751.01 | 489.35 |  | 104.81 | 211.86 | 666843.6 |  | 666843.6 | 5557.03
|  |  | 50/5 A | 114 |  | 4751.01 | 489.35 |  | 104.81 | 211.86 | 633501.42 |  | 633501.42 | 5557.03
|  |  | 100/5 A | 100 |  | 4751.01 | 489.35 |  | 104.81 | 211.86 | 555703 |  | 555703 | 5557.03
|  |  | 150/5 A | 16 |  | 4751.01 | 489.35 |  | 104.81 | 211.86 | 88912.48 |  | 88912.48 | 5557.03
|  |  | 200/5 A | 20 |  | 4751.01 | 489.35 |  | 104.81 | 211.86 | 111140.6 |  | 111140.6 | 5557.03
22 kV/110 V. -/5 A
|  |  | 15/5 A | 20 |  | 4751.01 | 489.35 |  | 104.81 | 211.86 | 111140.6 |  | 111140.6 | 5557.03
|  |  | 25/5 A | 54 |  | 4751.01 | 489.35 |  | 104.81 | 211.86 | 300079.62 |  | 300079.62 | 5557.03
|  |  | 50/5 A | 43 |  | 4751.01 | 489.35 |  | 104.81 | 211.86 | 238952.29 |  | 238952.29 | 5557.03
|  |  | 100/1 A | 10 |  | 4751.01 | 489.35 |  | 104.81 | 211.86 | 55570.3 |  | 55570.3 | 5557.03
33 kV/110 V. -/5 A
|  |  | 50/5 A | 5 |  | 4751.01 | 489.35 |  | 104.81 | 211.86 | 27785.15 |  | 27785.15 | 5557.03
|  |  | 75/5 A | 2 |  | 4751.01 | 489.35 |  | 104.81 | 211.86 | 11114.06 |  | 11114.06 | 5557.03
|  |  | 100/5 A | 1 |  | 4751.01 | 489.35 |  | 104.81 | 211.86 | 5557.03 |  | 5557.03 | 5557.03
|  |  | Total | 615 | [8 empty] | 3417573.45 | 5557.03 | 5557 | 5943
| Average Rate of Energy Meters | 1-Phase, Two wire 5-30A | Total | 282000 | [8 empty] | 206476000 | 732.1844 | 732 | 783
|  | 1-Phase, Two wire 10-60 A | Total | 113000 | [8 empty] | 84606000 | 748.7257 | 749 | 801
|  | 1-Phase, Two wire 20-80A | Total | 15000 | [8 empty] | 13419000 | 894.6 | 895 | 957
|  | 3-Phase, 4-Wire, WC 10-60 A | Total | 9351 | [8 empty] | 32406638.58 | 3465.58 | 3466 | 3707
| with Metallic Box- | 3-Phase, 4-Wire, 50/5 A | Total | 1675 | [8 empty] | 22102311.75 | 13195.41 | 13195 | 14112
| with Metallic Box- | 3-Phase, 4-Wire,100/5 A | Total | 1800 | [8 empty] | 23873184 | 13262.88 | 13263 | 14185
| with Metallic Box- | 3-Phase, 4-Wire, 200/5 A | Total | 1949 | [8 empty] | 22197180.49 | 11389.01 | 11389 | 12181
| with Metallic Box- | 3-Phase, 4-Wire, 300/5 A | Total | 304 | [8 empty] | 3855388.8 | 12682.2 | 12682 | 13563
| with Metallic Box- | 3-Phase, 4-Wire, 400/5 A | Total | 991 | [8 empty] | 11729902.13 | 11836.43 | 11836 | 12659
| with Metallic Box- | 3-Phase, 4-Wire, 6005 A | Total | 282 | [8 empty] | 3359872.08 | 11914.44 | 11914 | 12742
| with Metallic Box- | 3-Phase, 4-Wire,1000/5 A | Total | 301 | [8 empty] | 4404382.5 | 14632.5 | 14633 | 15650
| with Metallic Box- | 3-Phase, 4-Wire,1600/5 A | Total | 29 | [8 empty] | 439414.96 | 15152.24 | 15152 | 16205
| with Metallic Box- | 3-Phase, 4-Wire, 2000/5 A | Total | 4 | [8 empty] | 64153.2 | 16038.3 | 16038 | 17153
P-77
1 | 2 | 3 | 4 | 5 | 6 | 7 | 8 | 9 | 10 | 11 | 12 | 13 | 14 | 15 | 16 | 17
| with Metallic Box- | 3-Phase, 4-Wire, 3000/5 A | Total | 4 | [8 empty] | 64153.2 | 16038.3 | 16038 | 17153
| DLMS- | 11 kV/110 V 3-Ph CT-PT-/ 5&1A | Total | 1799 | [8 empty] | 9997096.97 | 5557.03 | 5557 | 5943
| DLMS- | 15 kV/110 V 3-Ph CT-PT-/ 5&1A | Total | 11 | [8 empty] | 61127.33 | 5557.03 | 5557 | 5943
| DLMS- | 22 kV/110 V 3-Ph CT-PT-/ 5&1A | Total | 204 | [8 empty] | 1133634.12 | 5557.03 | 5557 | 5943
| DLMS- | 33kV/110 V 3-Ph CT-PT-/ 5&1A | Total | 48 | [8 empty] | 266737.44 | 5557.03 | 5557 | 5943
G | PVC TWIN CORE
26 | M/s Shaan Aluminium Company, | CE(MM)/XII:PVCTC-13/2010-L-15(A) | 2Cx6 mm2 | 922 | Kms. | 6270 | 0 |  | 361 | 1095 | 7123372 |  | 7123372 | 7726
I | Village Kamli, Parwanoo, | 2429-82 Dt.07.05.2011
District Solan (HP)
|  |  | Total | 922 | [8 empty] | 7123372 | 7726 | 7726 | 8263
II |  |  | 2Cx16 mm2 | 128.8 | Kms. | 14800 | 0 |  | 860 | 2750 | 2371208 |  | 2371208 | 18410
|  |  | Total | 128.8 | [8 empty] | 2371208 | 18410 | 18410 | 19689
27 | M/s Preeti Industries | CE(MM)/XII:PVCTC-13/2010-L-14(A) | 2Cx10 mm2 | 425.5 | Kms. | 9775 | 0 |  | 560 | 1727 | 5132381 |  | 5132381 | 12062
I | Village Kamli, Parwanoo, | 2378-2428 Dt. 07.05.2012
District Solan (HP)
|  |  | Total | 425.5 | [8 empty] | 5132381 | 12062 | 12062 | 12900
II |  |  | 2Cx25mm2 | 61.3 | Kms. | 21250 | 0 |  | 1220 | 3713 | 1605017.9 |  | 1605017.9 | 26183
|  |  | Total | 61.3 | [8 empty] | 1605017.9 | 26183 | 26183 | 28003
28 | M/s Himachal Aluminium & Conductors | CE(MM)/XII/TE-5/2011-5634-53 | 2Cx6 mm2 | 30 | Kms. | 7761 | 0 |  | 390.55 | 170 | 249646.5 |  | 249646.5 | 8321.55
I | GT Road, VPO Mohtli | Dated 07.07.11
Distt. Kangra (HP)
|  |  | Total | 30 | [8 empty] | 249646.5 | 8321.55 | 8322 | 8900
II |  |  | 2Cx10 mm2 | 105 | Kms. | 11940 | 0 |  | 600.75 | 300 | 1348278.75 |  | 1348278.75 | 12840.75
|  |  | Total | 105 | [8 empty] | 1348278.75 | 12840.75 | 12841 | 13733
III |  |  | 2Cx16 mm2 | 15 | Kms. | 17910 | 0 |  | 903 | 500 | 289695 |  | 289695 | 19313
|  |  | Total | 15 | [8 empty] | 289695 | 19313 | 19313 | 20655
| Average Rate of Twin Core PVC | PVC 2x6mm2 | Total | 952 | [8 empty] | 7373018.5 | 7744.7673 | 7745 | 8283
|  | PVC 2x10mm2 | Total | 530.5 | [8 empty] | 6480659.75 | 12216.1352 | 12216 | 13065
|  | PVC 2x16mm2 | Total | 143.8 | [8 empty] | 2660903 | 18504.1933 | 18504 | 19790
|  | PVC 2x25mm2 | Total | 61.3 | [8 empty] | 1605017.9 | 26183 | 26183 | 28003
H | 3.5 CORE PVC
29 | M/s Rajesh Enterprises, F-274 | CE(MM)/XII:3.5 C Cable-14/2010 | 4Cx16 mm2 | 10 | Kms. | 33868.8 | 3559.68 |  | 1905.98 | 1591.2 | 409256.6 |  | 409256.6 | 40925.66
I | Sector-3, SIDC Industrial Area | L-21- (A)-3837-3898
| Bhavana, New Delhi-39 | Dt 02.06.2011 | Total | 10 | [8 empty] | 409256.6 | 40925.66 | 40926 | 43770
II |  |  | 3.5Cx25 mm2 | 23 | Kms. | 41512.8 | 4363.08 |  | 2336.15 | 1747.2 | 1149062.29 |  | 1149062.29 | 49959.23
|  |  | Total | 23 | [8 empty] | 1149062.29 | 49959.23 | 49959 | 53431
III |  |  | 3.5Cx35 mm2 | 31 | Kms. | 51861.6 | 5450.76 |  | 2918.54 | 2048.4 | 1930658.3 |  | 1930658.3 | 62279.3
|  |  | Total | 31 | [8 empty] | 1930658.3 | 62279.3 | 62279 | 66607
P-78
1 | 2 | 3 | 4 | 5 | 6 | 7 | 8 | 9 | 10 | 11 | 12 | 13 | 14 | 15 | 16 | 17
IV |  |  | 3.5Cx50 mm2 | 10 | Kms. | 73735.2 | 7749.72 |  | 4149.49 | 2494.8 | 881292.1 |  | 881292.1 | 88129.21
|  |  | Total | 10 | [8 empty] | 881292.1 | 88129.21 | 88129 | 94254
V |  |  | 3.5Cx 70 mm2 | 16 | Kms. | 100254 | 10536.9 |  | 5641.85 | 3846 | 1924460 |  | 1924460 | 120278.75
|  |  | Total | 16 | [8 empty] | 1924460 | 120278.75 | 120279 | 128638
VI |  |  | 3.5Cx95 mm2 | 23 | Kms. | 131418 | 13812.3 |  | 7395.62 | 4482 | 3613482.16 |  | 3613482.16 | 157107.92
|  |  | Total | 23 | [8 empty] | 3613482.16 | 157107.92 | 157108 | 168027
VII |  |  | 3.5Cx120 mm2 | 9 | Kms. | 177632.45 | 18669.53 |  | 9996.35 | 5425.15 | 1905511.32 |  | 1905511.32 | 211723.48
|  |  | Total | 9 | [8 empty] | 1905511.32 | 211723.48 | 211723 | 226438
VIII |  |  | 3.5Cx150 mm2 | 4 | Kms. | 201231.24 | 21149.81 |  | 11324.39 | 6106.76 | 959248.8 |  | 959248.8 | 239812.2
|  |  | Total | 4 | [8 empty] | 959248.8 | 239812.2 | 239812 | 256479
IX |  |  | 3.5Cx185 mm2 | 8 | Kms. | 253300.6 | 26622.37 |  | 14254.6 | 8769 | 2423572.56 |  | 2423572.56 | 302946.57
|  |  | Total | 8 | [8 empty] | 2423572.56 | 302946.57 | 302947 | 324002
X |  |  | 3.5Cx240 mm2 | 10 | Kms. | 338003.57 | 35524.86 |  | 19021.32 | 10498.03 | 4030477.8 |  | 4030477.8 | 403047.78
|  |  | Total | 10 | [8 empty] | 4030477.8 | 403047.78 | 403048 | 431060
XI |  |  | 3.5Cx300mm2 | 8 | Kms. | 376530.13 | 39915.03 |  | 21371.98 | 18194.4 | 3648092.32 |  | 3648092.32 | 456011.54
|  |  | Total | 8 | [8 empty] | 3648092.32 | 456011.54 | 456012 | 487705
| Average Rate of 3.5 core PVC | PVC 4Cx16mm2 | Total | 10 | [8 empty] | 409256.6 | 40925.66 | 40926 | 43770
|  | PVC 3.5Cx25mm2 | Total | 23 | [8 empty] | 1149062.29 | 49959.23 | 49959 | 53431
|  | PVC 3.5Cx35mm2 | Total | 31 | [8 empty] | 1930658.3 | 62279.3 | 62279 | 66607
|  | PVC 3.5Cx50mm2 | Total | 10 | [8 empty] | 881292.1 | 88129.21 | 88129 | 94254
|  | PVC 3.5Cx70mm2 | Total | 16 | [8 empty] | 1924460 | 120278.75 | 120279 | 128638
|  | PVC 3.5Cx95mm2 | Total | 23 | [8 empty] | 3613482.16 | 157107.92 | 157108 | 168027
|  | PVC 3.5Cx120mm2 | Total | 9 | [8 empty] | 1905511.32 | 211723.48 | 211723 | 226438
|  | PVC 3.5Cx150mm2 | Total | 4 | [8 empty] | 959248.8 | 239812.2 | 239812 | 256479
|  | PVC 3.5Cx185mm2 | Total | 8 | [8 empty] | 2423572.56 | 302946.57 | 302947 | 324002
|  | PVC 3.5Cx240mm2 | Total | 10 | [8 empty] | 4030477.8 | 403047.78 | 403048 | 431060
|  | PVC 3.5Cx300mm2 | Total | 8 | [8 empty] | 3648092.32 | 456011.54 | 456012 | 487705
I | PIN/DISC INSULATORS
30 | M/s Madhav Ceramics, B-283, derawal | CE(MM)/IV- TE-06/2010-INS-L-25 | 11 kV Pin Insulator with Pin | 31734 | Nos. | 73.81 |  |  | 3.69 | 9.5 | 2760858 |  | 2760858 | 87
I | Nagar, Model Town, Delhi-9. | 18013-62 Dt. 10.12.2010.
|  |  | Total | 31734 | [8 empty] | 2760858 | 87 | 87 | 93
31 | M/s Garg Insulator (P) Ltd. C/O | CE(MM)/IV- TE-06/2010-INS-L-24 | 22 kV Pin Insulator with Pin | 7224 | Nos. | 210.48 |  |  | 10.52 | 15 | 1704864 |  | 1704864 | 236
I | Garg Cotton & Genral Mills, Ist | 17963-18012 Dt. 10.12.2010.
| Industrial Area, Sirsa Haryana |  | Total | 7224 | [8 empty] | 1704864 | 236 | 236 | 252
II |  |  | 33 kV Pin Insulator with Pin | 857 | Nos. | 318.55 |  |  | 15.93 | 24.5 | 307645.86 |  | 307645.86 | 358.98
|  |  | Total | 857 | [8 empty] | 307645.86 | 358.98 | 359 | 384
P-79
1 | 2 | 3 | 4 | 5 | 6 | 7 | 8 | 9 | 10 | 11 | 12 | 13 | 14 | 15 | 16 | 17
III |  |  | LT Shackle insulators 75x90 mm | 65073 | No. | 6.89 |  |  | 0.34 | 1 | 535550.79 |  | 535550.79 | 8.23
|  |  | Total | 65073 | [8 empty] | 535550.79 | 8.23 | 8 | 9
IV |  |  | LT Shackle insulators 115x100 mm | 3493 | No. | 14.96 |  |  | 0.75 | 2 | 61861.03 |  | 61861.03 | 17.71
|  |  | Total | 3493 | [8 empty] | 61861.03 | 17.71 | 18 | 19
32 | M/s Aggarwal Porcelain, Plot No.-69 | CE(MM)/IV- TE-06/2010-INS-L-26 | 11 kV Disc. Insulator 45 KN (B&S) | 28355 | Nos. | 153 |  |  | 7.65 | 21.6 | 5167698.75 |  | 5167698.75 | 182.25
I | Road No.-7, Industrial Area, Rani Bazar | 18063-18112 Dt. 10.12.2010.
| Bikaner-334001 |  | Total | 28355 | [8 empty] | 5167698.75 | 182.25 | 182 | 195
II |  |  | 11 kV Disc. Insulator 90 KN (B&S) | 982 | Nos. | 243 |  |  | 12.15 | 27 | 277071.3 |  | 277071.3 | 282.15
|  |  | Total | 982 | [8 empty] | 277071.3 | 282.15 | 282 | 302
III |  |  | HT Guy insulators 140x85 mm | 17332 | No. | 16 |  |  | 0.8 | 5.96 | 394476.32 |  | 394476.32 | 22.76
|  |  | Total | 17332 | [8 empty] | 394476.32 | 22.76 | 23 | 25
IV |  |  | LT Guy insulators 110x75 mm | 13212 | No. | 9.15 |  |  | 0.45 | 3.9 | 178362 |  | 178362 | 13.5
|  |  | Total | 13212 | [8 empty] | 178362 | 13.5 | 14 | 15
| Average Rate of Pin Insulators | 11 kV Pin Insulator with Pin | Total | 31734 | [8 empty] | 2760858 | 87 | 87 | 93
| , Guy Insulator, Sackle insulator | 22 kV Pin Insulator with Pin | Total | 7224 | [8 empty] | 1704864 | 236 | 236 | 252
| Disc Insulator | 33 kV Pin Insulator with Pin | Total | 857 | [8 empty] | 307645.86 | 358.98 | 359 | 384
|  | 11 kV Disc Insulator 45 KN | Total | 28355 | [8 empty] | 5167698.75 | 182.25 | 182 | 195
|  | 11 kV Disc Insulator 90KN | Total | 982 | [8 empty] | 277071.3 | 282.15 | 282 | 302
|  | LT 75X90 mm Sackle Insulator | Total | 65073 | [8 empty] | 535550.79 | 8.23 | 8 | 9
|  | LT 115X100mm Sackle Insulator | Total | 3493 | [8 empty] | 61861.03 | 17.71 | 18 | 19
|  | HT 140x85 MM Guy Insulator | Total | 17332 | [8 empty] | 394476.32 | 22.76 | 23 | 25
|  | LT 110x75MM Guy Insulator | Total | 13212 | [8 empty] | 178362 | 13.5 | 14 | 15
J | LIGHTENING ARRESTOR (LA's)
33 | M/s Star Industries, 75, Link Road | CE(MM)-1/2010-LA-2010-L-16 | 9 kV, 5 KA Metal Oxide 11 kV | 1618 | No. | 299.25 |  |  | 2.99 | 21.18 | 523293.56 |  | 523293.56 | 323.42
I | Opp. New Grain Mandi, Sansar Chandra | 23223-63 Dt. 07.02.2011
| Road, jaipur-302001 (Raj.) |  | Total | 1618 | [8 empty] | 523293.56 | 323.42 | 323 | 345
II |  |  | 18 kV, 5 KA Metal Oxide 22kV | 328 | No. | 579.5 |  |  | 5.79 | 32.49 | 202631.84 |  | 202631.84 | 617.78
|  |  | Total | 328 | [8 empty] | 202631.84 | 617.78 | 618 | 661
| Average Rate of L A | 9 kV,5 KA, 11 kV Metal Oxide | Total | 1618 | [8 empty] | 523293.56 | 323.42 | 323 | 345
|  | 18 kV,5 KA, 22kV Metal Oxide | Total | 328 | [8 empty] | 202631.84 | 617.78 | 618 | 661
K | G. O. SWITCH
34 | M/s Govind Wires | CE(MM)-II-GOS-GOV-2/2010-L-20 | 11 kV, 400 A, Triple Pole, | 1359 | No. | 3686 |  |  | 184.3 | 272 | 5629385.7 |  | 5629385.7 | 4142.3
I | Plot No. 5-B Industrial area | -13900-965 dated 28.10.10 | Gang Operated, Outdoor Type
| Mehatpur Distt. Una (HP)-174315 |  | Single Throw, Single Break
II |  |  | 22 kV, 400 A, Triple Pole, | 586 | No. | 5415 |  |  | 270.75 | 584 | 3674073.5 |  | 3674073.5 | 6269.75
Gang Operated, Outdoor Type
Single Throw, Single Break
| Average Rate of GO Switch | 11 kV GO Switch | Total | 1359 | [8 empty] | 5629385.7 | 4142.3 | 4142 | 4430
|  | 22 kV GO Switch | Total | 586 | [8 empty] | 3674073.5 | 6269.75 | 6270 | 6706
P-80
1 | 2 | 3 | 4 | 5 | 6 | 7 | 8 | 9 | 10 | 11 | 12 | 13 | 14 | 15 | 16 | 17
L | CURRENT AND POTENTIAL TRANSFORMERS:
35 | M/S Avon Industries | CE(MM)/VII: CT-PT/2009(A)-L-18
| D-16 Industrial Focal Point | 4577-95 Dt. 14.06.2010
Dera Bassi(Pb)
I |  |  | 11 kV/110 V CT-PT Combined Unit Outdoor, Oil Immersed, Class .5 Consisting of Three CT on R,Y and B & 1 No. 11 kV/110 V PT Class .5
|  | i) | 15/5 A | 20 | Nos
|  | ii) | 20/5 A | 10 | Nos
|  | iii) | 25/5 A | 19 | Nos
|  | iv) | 50/5 A | 10 | Nos
|  | v) | 300/5 A | 1 | Nos
|  |  | Total | 60 |  | 19443.91 | 1602.18 |  | 2630.76 | 509.91 | 24186.76 |  | 1451205.6 | 24186.76
|  |  | Total | 60 |  | 19443.91 | [6 empty] | 1451205.6 | 24186.76 | 24187 | 25868
II |  |  | 22 kV/110 V CT-PT Combined Unit Outdoor, Oil Immersed, Class .5 Consisting of Three CT on R,Y and B & 1 No. 22 kV/110 V PT Class .5
|  | i) | 25/5 A | 1 | Nos
|  |  | Total | 1 |  | 30509.88 | 2514.01 |  | 4127.99 | 511.87 | 37663.75 |  | 37663.75 | 37663.75
|  |  | Total | 1 |  | 30509.88 | [6 empty] | 37663.75 | 37663.75 | 37664 | 40282
III |  |  | 33 kV/110 V CT-PT Combined Unit Outdoor, Oil Immersed, Class .5 Consisting of Three CT on R,Y and B & 1 No. 33 kV/110 V PT Class .5
|  | i) | 50/1 A | 1 | Nos
|  | ii) | 50/5 A | 2 | Nos
|  | iii) | 100/5 A | 8 | Nos
|  |  | Total | 11 |  | 41504.96 | 3448.85 |  | 5662.98 | 862.77 | 51479.56 |  | 566275.16 | 51479.56
|  |  | Total | 11 |  | 41504.96 | [6 empty] | 566275.16 | 51479.56 | 51480 | 55058
| Average Rate of CTs and PTs | 11 kVCT-PT Combined Unit | Total | 60 | [8 empty] | 1451205.6 | 24186.76 | 24187 | 25868
|  | 22kVCT-PT Combined Unit | Total | 1 | [8 empty] | 37663.75 | 37663.75 | 37664 | 40282
|  | 33kV CT-PT Combined Unit | Total | 11 | [8 empty] | 566275.16 | 51479.56 | 51480 | 55058

## Analysis of Rates
ANALYSIS OF CONDUCTOR RATE
Sr. No. | Description | Unit | Rate as per |  | Difference (PO-CD) | % Difference w.r.t CD | Average % increase/ decrease
|  |  | PO 2011-12 | Cost Data 2011-12
ACSR CONDUCTOR
| ACSR 6/1/2.59mm. | Kms | 16716 | 15926 | 790 | 4.9604 | 4.2353
| ACSR 6/1/3.35mm. | Kms | 27306 | 26380 | 926 | 3.5102
AAC CONDUCTOR
| AAC 7/3.10 mm | Kms | 23142 | 21710 | 1432 | 6.596 | 6.596
Therefore the Rates of Coductor taken in Cost data for which no PO have been placed during 2011-12
=Rate as Per CDx(1+% increase/decrease/100)
| ACSR Conductor |  | CD 2011-12 Rate | Rate for 2012-13
| ACSR 6/1/2.11 mm | Km | 10920 | 11382.499 | 50155.1605
| AAC Conductor |  |  |  | 0
| AAC 7/2.10 mm | Km | 11995 | 12786.1948 | 56340.3218

## Steel Rate Analysis
ANALYSIS OF STEEL RATES
(As per Steel world.com Statistics website:-www.steelworld.com )
Sr. No. | Description | Rates (Rs. Per MT) | [11 empty] | Amount (Average)
|  | 2011-01-01 | 2011-02-01 | 2011-03-01 | 2011-04-01 | 2011-05-01 | 2011-06-01 | 2011-07-01 | 2011-08-01 | 2011-09-01 | 2011-10-01 | 2011-11-01 | 2011-12-01
1 | Angle Iron
| 50x50x6 mm | 40580 | 41410 | 40890 | 40890 |  | 38820 | 41240 | 41590 | 41590 | 42360 | 43080 | 43430 | 41443.6364
| 75x75x6 mm | 40620 | 41410 | 40890 | 40890 |  | 38890 | 41240 | 41590 | 41590 | 42360 | 43220 | 43570 | 41479.0909
2 | Joists
| 125x70 mm | 40930 | 41590 | 41060 | 41060 |  | 39380 | 41590 | 41940 | 41940 | 43160 | 43670 | 44020 | 41849.0909
| 200x100 mm | 41280 | 41760 | 41240 | 41240 |  | 39490 | 41590 | 41940 | 41940 | 42810 | 43500 | 43850 | 41876.3636
MS Channels
3 | 75x40x6 mm | 40530 | 42570 | 42040 | 42280 |  | 39490 | 42630 | 42630 | 42630 | 43680 | 45130 | 45480 | 42644.5455
| 150x75x6 mm | 40100 | 41850 | 41330 | 41570 |  | 39030 | 41920 | 42270 | 42270 | 42970 | 44770 | 45120 | 42109.0909
|  | 2011-10-01: Average Rate per MT | 41900.303
|  | 2011-10-01: VAT @4%= | 1676.0121
|  | 2011-10-01: Transportation @ 5%= | 2095.0152
|  | 2011-10-01: Total = | 45671.3303
|  | 2011-10-01: Entry Tax @ 3% = | 1370.1399
|  | 2011-10-01: Grand Total = | 47041.4702
|  | 2011-10-01: Say Rs. (Per MT) = | 47000
|  | 2011-09-01: Say Rs. (Per MT) with 6.95 % Hike = | 50267